## ServerMapping (hidden)
Systems | Operating System | Qty at DC | Comments - DC | Qty at DR | Comments - DR | Qty at Near DR | Comments - NDC | Cores/Memory | Model Proposed
OCRM - Siebel
Siebel WEB Server | Windows Server 2012 Standard Edition | 2 | Place each server in different rack. Architecture doc says that servers will form a two node cluster in DC? What cluster software will be used? Or are we going to place it behind NLB? | 2 | Place servers in different rack. Doc says that no cluster in DR. Any NLB configuration or apps level cluster planned? | 0 |  | 6c/16GB | HP BL460 Gen8
Siebel APP – Gateway Name Server | Windows Server 2012 Standard Edition | 2 | Place each server in different rack. Should we place these servers behind NLBs? Or any apps level cluster will be used? | 2 | Place servers in different rack. Doc says that no cluster in DR. Any NLB configuration or apps level cluster planned? | 0 |  | 6c/16GB | HP BL460 Gen8
Siebel APP – Object Manager | Windows Server 2012 Standard Edition | 2 | Place each server in different rack. Should we place these servers behind NLBs? Or any apps level cluster will be used? | 2 | Place servers in different rack. Doc says that no cluster in DR. Any NLB configuration or apps level cluster planned? | 0 |  | 12c/64GB | HP BL460 Gen8
Siebel APP – EAI Server | Windows Server 2012 Standard Edition | 2 | Place each server in different rack.Should we place these servers behind NLBs? Or any apps level cluster will be used? | 2 | Place servers in different rack. Doc says that no cluster in DR. Any NLB configuration or apps level cluster planned? | 0 |  | 12c/24GB | HP BL460 Gen8
Siebel APP – BI Publisher | Windows Server 2012 Standard Edition | 2 | Place each server in different rack.Should we place these servers behind NLBs? Or any apps level cluster will be used? | 2 | Place servers in different rack. Doc says that no cluster in DR. Any NLB configuration or apps level cluster planned? | 0 |  | 6c/24GB | HP BL460 Gen8
Siebel Database Servers | Red Hat Enterprise Linux | 2 | Place each server in different rack. Which cluster software will be used here? I can see Oracle RAC in the BOM. If Oracle RAC is used, are we going to use active - active clusters? Doc says that Active / Passive cluster. | 2 | Place each server in different rack. Which cluster software will be used here? I can see Oracle RAC in the BOM. If Oracle RAC is used, are we going to use active - active clusters? Doc says that Active / Passive cluster. | 2 | Both servers will be placed in single rack. I can see Oracle RAC in the BOM. If Oracle RAC is used, are we going to use active - active clusters? Doc says that Active / Passive cluster. | 6c/32GB | HP BL460 Gen8 at DC & DR. DL380 at NDR (4C/32GB)
ACRM – Oracle
APP Server | Windows Server 2012 Standard Edition | 2 | Place each server in different rack. Should we place these servers behind NLBs? Or any apps level cluster will be used? I can see two more servers in the BOM as database servers for ACRM (8C / 64 GB). Couldn't find that in this sheet. | 1 | As per BOM, 6C/48Gb config should be used for ACRM APP in DR. Also ACRM database servers of 6C/48GB (1 BL460C Gen8) is missing | 0 |  | 4c/32GB | HP BL460 Gen8
ETL Capacity Servers | Windows Server 2012 Standard Edition | 2 | Place them in different rack. Should we place these servers behind NLBs? Or any apps level cluster will be used? Or will they act as independent servers? | 1 |  | 0 |  | 8c/32GB | HP BL460 Gen8
ETL – Informatica
ETL CDC, Metadata Manager, DQ | Red Hat Enterprise Linux | 2 | Place them in different rack. Should we place these servers behind NLBs? Or any apps level cluster will be used? Or will they act as independent servers? | 2 | Place servers in different rack. Doc says that no cluster in DR. Any NLB configuration or apps level cluster planned? | 0 |  | 4c/32GB | HP BL460 Gen8
ETL MDS, DAR | Red Hat Enterprise Linux | 2 | Place them in different rack.Should we place these servers behind NLBs? Or any apps level cluster will be used? Or will they act as independent servers? | 1 |  | 0 |  | 4c/32GB | HP BL460 Gen8
XBRL and BO
IRIS XBRL | Windows Server 2012 Standard Edition | 1 |  | 1 |  | 0 |  | 4c/16GB | HP BL460 Gen8
SAP BO | Windows Server 2012 Standard Edition | 2 | Place them in different rack. Should we place these servers behind NLBs? Or any apps level cluster will be used? Or will they act as independent servers? | 1 |  | 0 |  | 8c/32GB | HP BL460 Gen8
HP Tools and Software
PI Server | Windows Server 2012 Standard Edition | 1 |  | 0 | As per BOM, we have PI server (8C / 24 GB)in DR as well. This sheet miss that. Pls check | 0 |  | 8c/24GB | HP BL460 Gen8
Server Automation | Red Hat Enterprise Linux | 1 |  | 0 | As per BOM, we have SA server (6C / 24 GB)in DR as well. This sheet miss that. Pls check | 0 |  | 6c/24GB | HP BL460 Gen8
OMW Server | Windows Server 2012 Standard Edition | 1 |  | 1 |  | 0 |  | 6c/24GB | HP BL460 Gen8
SM Server | Windows Server 2012 Standard Edition | 1 |  | 1 |  | 0 |  | 8c/24GB | HP BL460 Gen8
SMA (Storage Management Appliance) | Windows Server 2012 Standard Edition | 1 |  | 0 |  | 0 |  | 4c/16GB | HP BL460 Gen8
Quality Center | Windows Server 2012 Standard Edition | 1 |  | 0 |  | 0 |  | 4c/16GB | HP BL460 Gen8
Loadrunner (LR) | Windows Server 2012 Standard Edition | 2 | Place them in different racks | 0 |  | 0 |  | 8c/16GB | HP BL460 Gen8
Backup Server | Windows Server 2012 Standard Edition | 2 | Any OS level cluster or any backup specific redundany planned for this while solutioning this? | 1 |  | 0 |  | 6c/32GB | HP BL460 Gen8
Test & Development
Siebel Dev Server | Windows Server 2012 Standard Edition | 2 | Do we need server level redundany for this? Any apps specific cluster config or placing them behind NLB is planned? | 0 |  | 0 |  | 8c/64GB | HP BL460 Gen8
Siebel OLTP Database | Red Hat Enterprise Linux | 2 | Place them in different rack. Should we place these servers behind NLBs? Or any apps level cluster will be used? Or will they act as independent servers? | 0 |  | 0 |  | 4c/16GB | HP BL460 Gen8
SAP BO, ACRM ETL Capacity | Windows Server 2012 Standard Edition | 2 | Place them in different rack. Should we place these servers behind NLBs? Or any apps level cluster will be used? Or will they act as independent servers? | 0 |  | 0 |  | 4c/16GB | HP BL460 Gen8
ACRM Application Server | Red Hat Enterprise Linux | 1 |  | 0 |  | 0 |  | 4c/32GB | HP BL460 Gen8
Informatica Components | Red Hat Enterprise Linux | 1 |  | 0 |  | 0 |  | 4c/64GB | HP BL460 Gen8
Informatica CDC | Windows Server 2012 Standard Edition | 1 |  | 0 |  | 0 |  | 4C/16GB | HP BL460 Gen8
Media Sever
Media Server for Backup of Exadata | Oracle Enterprise Linux | 1 |  | 1 |  | 0 |  | 16c/64GB | Sun X86
Total Servers |  | 43 |  | 23 |  | 2

## Blade Mapping-Hostnames
8G - HPE C7000 Enclosure - Management - SBICDCENCL01 - RACK# SBICDCRACK01 (RU02-11) | [7 empty] | Enclosure Category - Legend | Blade Status - Legend
Bay | Server Details | Configuration | Hostname | Operating System | iLO IP |  |  | HPE C7000 - 8G | Blade Installed & Configured
1 | ESXi Cluster MGMT - Node1 | PM 24 Core, 448GB | sccpmblresx005 |  |  |  |  | HPE C7000 - 16G | Spare Blade
2 | ESXi Cluster MGMT - Node3 | PM 24 Core, 448GB | sccpmblresx006 |  |  |  |  | HPE Synergy - 16G | Reserved Blade
3 | Oracle Node1 | PM 8 Core, 128GB | SBICDCCDBDBP01 |  |  |  |  | DELL - 8G | Empty Bay
4 | SQL Server Node1 | PM 8 Core, 128GB | SBICDCSQLMGP01 |  |  |  |  | DELL - 16G | Reserved for movement
5 | Data Protector - Node1 | PM 12 Core, 128GB | SCCPPBLRDPM01
6 | Jump Host - 1 | PM 8 Core, 64GB | SBICDCJMPMGP01
7 | ESXi Cluster MGMT - Node4 - DGCA Blade | PM 24 Core, 384GB | SBICDCESXMGP04
8
9 | ESXi Cluster MGMT - Node2 | PM 24 Core, 448GB | SBICDCESXMGP02
10 | Oracle Node2 | PM 8 Core, 128GB | SBICDCCDBDBP02
11 | SQL Server Node2 | PM 8 Core, 128GB | SBICDCSQLMGP02
12 | Data Protector - Node2 | PM 12 Core,128GB | SCCPPBLRDPM02
13 | Data Protector - Node3 | PM 12 Core,128GB | SCCPPBLRDPM03
14 | Jump Host - 2 | PM 6 Core, 32GB | SBICDCJMPMGP02
15 | ESXi Cluster MGMT - Node5 | PM 28 Core, 384GB | SBICDCESXMGP05
16 | Golden Spare | PM 8 Core, 64 GB | C7000SPARE02
16G - HPE C7000 Enclosure - Internal - SBICDCENCL02 - RACK# SBICDCRACK02 (RU02-11) - DB | [5 empty] | 16G - DELL M1000e Enclosure - Internal - SBICDCENCL03 - RACK# SBICDCRACK02 (RU13-22)
Bay | Server Details | Configuration | Hostname | Operating System | iLO IP | Bay | Server Details | Configuration | Hostname | Operating System | iLO IP
1 | WCP DB - Node 1 | PM 16 Core, 256 GB | SCCPPBLRDBO677 |  |  | 1 | SCCVPBLRCLS18 | PM 24 Core, 256 GB | SCCPPBLRDBO1038 | PowerEdge M630
2 | Cardone DB-Node1 | PM 32 Core, 512 GB | SCCPPBLRDBO045 |  |  | 2 |  | PM 24 Core, 256 GB | SCCPPBLRAPP030 | PowerEdge M630
3 | SAS/AML | PM 8 Core, 128 GB | SCCPPBLRDBO563 |  |  | 3 | Cardone | PM 8 Core, 64 GB | SCCPPBLRWEB357 | PowerEdge M640
4 | Statementing | PM 28 Core, 192 GB | SCCPPBLRAPP746 |  |  | 4 | Cardone | PM 16 Core, 128 GB | SCCPPBLRAPP355 | PowerEdge M640
5 | [5 empty] | 5 | Knowledge Bot | PM 16 Core, 256 GB | SCCPPBLRDBO379 | PowerEdge M640
6 | CAMS | PM 16 Core, 256 GB | SCCPPBLRDBO343 |  |  | 6 | Cardone | PM 8 Core, 64 GB | SCCPPBLRWEB358 | PowerEdge M640
7 |  | PM 28 Core, 192 GB | SCCPPBLRAPP741 |  |  | 7 | Spare | PM 16 Core, 64 GB | No POD License
8 |  | PM 16 Core, 256 GB | SCCPPBLRAPP660 |  |  | 8 | Spare | PM 8 Core, 64 GB | No POD License
9 |  | PM 28 Core, 256 GB | SCCPPBLRDBO382 |  |  | 9 | Cardone | PM 24 Core, 256 GB | SCCPPBLRAPP356 | PowerEdge M630
10 |  | PM 16 Core, 256 GB | SCCPPBLRAPP061 |  |  | 10 |  |  | No POD License
11 |  | PM 16 Core, 256 GB | SCCPPBLRDBO064 |  |  | 11 |  |  | No POD License
12 |  | PM 16 Core, 128 GB | SCCPPBLRDBO992 |  |  | 12 |  |  | No POD License
13 | Cardone | PM 8 Core, 64 GB | SCCPPBLRAPP515 |  |  | 13 | Spare | PM 16 Core, 128 GB | No POD License
14 | ODS | PM 16 Core, 256 GB | SCCPUBLRDBO086 |  |  | 14 | Spare | PM 16 Core, 128 GB | No POD License
15 |  | PM 16 Core, 256 GB | SCCPPBLRDBO031 |  |  | 15 |  | PM 32 Core, 256 GB | SCCPPBLRAPP058 | PowerEdge M640
16 |  | PM 16 Core, 256 GB | SCCPPBLRAPP366 |  |  | 16 |  |  | No POD License
16G - HPE C7000 Enclosure - Internal - SBICDCENCL04 - RACK# SBICDCRACK03 (RU02-11) - DB | [5 empty] | 16G - DELL M1000e Enclosure - Internal - SBICDCENCL05 - RACK# SBICDCRACK03 (RU13-22)
Bay | Server Details | Configuration | Hostname | Operating System | iLO IP | Bay | Server Details | Configuration | Hostname | Operating System | iLO IP
1 | WCP DB - Node 2 | PM 16 Core, 256 GB | SCCPPBLRDBO679 |  |  | 1 |  | PM 28 Core, 256 GB | SCCPPBLRDBO252 | PowerEdge M640
2 | FiServ TRIAD | PM 16 Core, 128 GB | sccppblrdbs064 |  |  | 2 | WCP | PM 24 Core, 128 GB | SCCPPBLRAPP348 | PowerEdge M630
3 |  | PM 16 Core, 256 GB | SCCPPBLRDBO106 |  |  | 3 | CardoneRUEI | PM 16 Core, 128 GB | sccppblrdbo145 | PowerEdge M640
4 | Cardone DB-Node2 | PM 32 Core, 512 GB | SCCPPBLRDBO046 |  |  | 4 | Cardone | PM 16 Core, 128 GB | SCCPPBLRAPP062 | PowerEdge M640
5 | [5 empty] | 5 | Cardone | PM 16 Core, 128 GB | SCCPPBLRAPP354 | PowerEdge M630
6 |  | PM 8 Core, 64 GB | SCCPPBLRDBO947 |  |  | 6 | Cardone | PM 16 Core, 128 GB | SCPPBLRAPP070 | PowerEdge M640
7 | WCP | PM 16 Core, 64 GB | SCCPPBLRAPP373 |  |  | 7 |  |  | No POD License
8 | WCP | PM 16 Core, 256 GB | SCCPPBLRAPP789 |  |  | 8 |  |  | No POD License
9 | WCP | PM 8 Core, 64 GB | SCCPPBLRWEB573 |  |  | 9 | WCP | PM 24 Core, 128 GB | SCCPPBLRAPP351 | PowerEdge M630
10 | ERMSASPT ASPECT | PM 16 Core, 128 GB | SCCPPBLRAPP787 |  |  | 10 |  |  | No POD License
11 | Cardone | PM 20 Core, 128GB | SCCPPBLRAPP674 |  |  | 11 |  |  | No POD License
12 | Website | PM 16 Core, 64 GB | SCCPPBLRAPP658 |  |  | 12 |  |  | No POD License
13 | Chatbot | PM 16 Core, 256 GB | SCCPPBLRDBO022 |  |  | 13 |  |  | No POD License
14 | Biometric DB | PM 8 Core, 64 GB | SCCPPBLRDBO908 |  |  | 14 |  |  | No POD License
15 |  | PM 16 Core, 256 GB | SCCPPBLRDBO032 |  |  | 15 |  | PM 32 Core, 256 GB | SCCPPBLRAPP059 | PowerEdge M640
16 | SCCVPBLRCLS18 | PM 32 Core, 256 GB | sccppblrovs10 |  |  | 16 |  |  | No POD License
16G - HPE C7000 Enclosure - Internal - SBICDCENCL06 - RACK# SBICDCRACK04 (RU02-11) - DB | [5 empty] | 16G - HPE C7000 Enclosure - External - SBICDCENCL07 - RACK# SBICDCRACK04 (RU02-11)
Bay | Server Details | Configuration | Hostname | Operating System | iLO IP | Bay | Server Details | Configuration | Hostname | Operating System | iLO IP
1 | Cardone Gateway | PM 8 Core, 64 GB | SCCPPBLRAPP562 |  |  | 1 |  | PM 32 Core, 512 GB | SCCPPBLRESX249
2 | Cardone Reporting DB-1 | PM 16 Core, 256 GB | SCCPPBLRDBO905 |  |  | 2 | Citrix | PM 28 Core, 256 GB | SCCPPBLRESX330
3 | SCCVPBLRCLS17 (OVS) | PM 28 Core, 256 GB | sccppblrovs09 |  |  | 3 |  | PM 32 Core, 384 GB | SCCPPBLRESX253
4 | ETLPRD - Cardone DB -1 | PM 16 Core, 256 GB | SCCPPBLRDBO611 |  |  | 4 | SCCVPBLRCLS20 | PM 32 Core, 384 GB | SCCPPBLRESX257
5 | Website | PM 16 Core, 256 GB | SCCPPBLRDBO027 |  |  | 5 | Statementing | PM 8 Core, 32 GB | SCCPPBLRAPP570
6 | WCP | PM 16 Core, 64 GB | SCCPPBLRAPP375 |  |  | 6 | Citrix | PM 28 Core, 256 GB | ​SCCPPBLRESX331
7 | WCP | PM 16 Core, 64 GB | SCCPPBLRAPP409 |  |  | 7 |  | PM 32 Core, 384 GB | SCCPPBLRESX258
8 | WCP | PM 16 Core, 64 GB | SCCPPBLRAPP389 |  |  | 8 | Citrix | PM 28 Core, 256 GB | SCCPPBLRESX333
9 | WCP | PM 16 Core, 64 GB | SCCPPBLRAPP387 |  |  | 9 | Website | PM 16 Core, 64 GB | SCCPPBLRWEB571
10 |  | PM 16 Core, 256 GB | SCCPPBLRDBO033 |  |  | 10 | Reserved for OVS to KVM upgrade
11 | Cardone | PM 20 Core, 128 GB | SCCPPBLRAPP455 |  |  | 11 |  | PM 28 Core, 256 GB | SCCPPBLRESX252
12 | Statementing, Batch SMS | PM 16 Core, 256 GB | SCCPPBLRDBO349 |  |  | 12 |  | PM 28 Core, 384 GB | SCCPPBLRESX328
13 | Cardone Siebel Web | PM 8 Core, 64 GB | SCCPPBLRWEB554 |  |  | 13 | Citrix | PM 28 Core, 256 GB | SCCPPBLRESX334
14 | Biometric | PM 8 Core, 64 GB | SCPPBLRDBO909 |  |  | 14 |  | PM 8 Core, 64 GB | SCCPPBLRWEB694
15 | SCCVPBLRCLS18 | PM 32 Core, 256 GB | sccppblrovs03 |  |  | 15 |  | PM 28 Core, 384 GB | SCCPPBLRESX329
16 |  | PM 16 Core, 256 GB | SCCPPBLRDBO065 |  |  | 16
16G - HPE C7000 Enclosure - Internal - SBICDCENCL08 - RACK# SBICDCRACK05 (RU02-11) - DB | [5 empty] | 16G - HPE C7000 Enclosure - External - SBICDCENCL09 - RACK# SBICDCRACK05 (RU13-22)
Bay | Server Details | Configuration | Hostname | Operating System | iLO IP | Bay | Server Details | Configuration | Hostname | Operating System | iLO IP
1 | Cardone Gateway | PM 8 Core, 64 GB | SCCPPBLRAPP575 |  |  | 1 |  | PM 28 Core, 512 GB | SCCPPBLRESX250
2 | InstaSMS | PM 16 Core, 256 GB | SCCPPBLRDBO369 |  |  | 2 |  | PM 28 Core, 384 GB | SCCPPBLRESX259
3 |  | PM 16 Core, 256 GB | SCCPPBLRDBO107 |  |  | 3 |  | PM 32 Core, 384 GB | SCCPPBLRESX254
4 |  | PM 16 Core, 64 GB | SCCPPBLRAPP125 |  |  | 4 |  | PM 32 Core, 384 GB | SCCPPBLRESX260
5 |  | PM 8 Core, 64 GB | SCCPPBLRDBO949 |  |  | 5 |  | PM 32 Core, 512 GB | SCCPPBLRESX255
6 |  | PM 16 Core, 64 GB | SCCPPBLRAPP126 |  |  | 6 | Website | PM 16 Core, 64 GB | SCCPPBLRWEB572
7 | SCCVPBLRCLS17 (OVS) | PM 28 Core, 256 GB | sccppblrovs08 |  |  | 7 |  | PM 28 Core, 384 GB | SCCPPBLRESX261
8 | ETLPRD - Cardone DB -2 | PM 16 Core, 256 GB | SCCPPBLRDBO612 |  |  | 8 |  | PM 28 Core, 384 GB | SCCPPBLRESX327
9 | Cardone Reporting DB-2 | PM 16 Core, 256 GB | SCCPPBLRDBO906 |  |  | 9 | Citrix | PM 28 Core, 256 GB | SCCPPBLRESX332
10 | Statementing, Batch SMS | PM 16 Core, 256 GB | SCCPPBLRDBO361 |  |  | 10 | Reserved for OVS to KVM upgrade
11 |  | PM 28 Core, 256 GB | SCCPPBLRDBO383 |  |  | 11 |  | PM 28 Core, 384 GB | SCCPPBLRESX251
12 |  | PM 16 Core, 256 GB | SCCPPBLRDBO034 |  |  | 12 | Citrix | PM 28 Core, 256 GB | SCCPPBLRESX335
13 | WCP | PM 8 Core, 32 GB | SCCPPBLRAPP576 |  |  | 13
14 | WCP | PM 16 Core, 64 GB | SCCPPBLRAPP383 |  |  | 14 |  | PM 8 Core, 64 GB | SCCPPBLRWEB695
15 | MobileAppKon | PM 16 Core, 256 GB | SCCPPBLRDBO028 |  |  | 15
16 | CAMS | PM 16 Core, 256 GB | SCCPPBLRDBO350 |  |  | 16 |  | PM 16 Core, 64 GB | SCCPPBLRDPM05
16G - HPE C7000 Enclosure - Internal - SBICDCENCL10 - RACK# SBICDCRACK06 (RU02-11)- DB | [5 empty] | 16G - DELL M1000e Enclosure - External - SBICDCENCL11 - RACK# SBICDCRACK06 (RU13-22)
Bay | Server Details | Configuration | Hostname | Operating System | iLO IP | Bay | Server Details | Configuration | Hostname | Operating System | iLO IP
1 | Cardone | PM 8 Core, 64 GB | SCCPPBLRAPP564 |  |  | 1 |  | PM 28 Core, 256 GB | SCCPPBLRESX276
2 | Cardone | PM 20 Core, 128GB | SCCPPBLRAPP672 |  |  | 2 | SCCVPBLRCLS16 | PM 16 Core,128 GB | SCCPPBLROVS06
3 | Cardone | PM 20 Core, 128GB | SCCPPBLRAPP462 |  |  | 3 |  | PM 28 Core, 256 GB | SCCPPBLRESX265
4 | Cardone | PM 20 Core, 256GB | SCCPPBLRAPP568 |  |  | 4 |  | PM 32 Core, 384 GB | SCCPPBLRESX266
5 | Cardone | PM 8 Core, 64 GB | SCCPPBLRWEB589 |  |  | 5 | Spare | PM 16 Core, 256 GB
6 | Cardone | PM 20 Core, 128GB | SCCPPBLRAPP456 |  |  | 6 | Spare | PM 16 Core, 64 GB
7 | Cardone | PM 20 Core, 128GB | SCCPPBLRAPP673 |  |  | 7 | SCCVPBLRCLS16 | PM 16 Core,128 GB | SCCPPBLROVS07
8 | Cardone | PM 20 Core, 128GB | SCCPPBLRAPP588 |  |  | 8 |  | PM 32 Core, 384 GB | SCCPPBLRESX271
9 | Cardone | PM 20 Core, 128GB | SCCPPBLRAPP671 |  |  | 9 |  | PM 28 Core, 256 GB | SCCPPBLRESX272
10 | Cardone | PM 8 Core, 64 GB | SCCPPBLRWEB520 |  |  | 10 | SCCVPBLRCLS20 | PM 28 Core, 384 GB | SCCPPBLRESX231
11 | ERMSASPT ASPECT | PM 16 Core, 128 GB | SCCPPBLRAPP788 |  |  | 11 |  | PM 28 Core, 256 GB | SCCPPBLRESX277
12 | Chatbot | PM 16 Core, 256 GB | SCCPPBLRDBO023 |  |  | 12 | SCCVPBLRCLS20 | PM 28 Core, 384 GB | SCCPPBLRESX232
13 | Website | PM 16 Core, 256 GB | SCCPPBLRDBO026 |  |  | 13 |  | PM 32 Core, 256 GB | SCCPPBLRESX273
14 | ERMSASPT-RAC7Node2 | PM 16 Core, 256 GB | SCCPPBLRDBO393 |  |  | 14 |  | PM 28 Core, 256 GB | SCCPPBLRESX278
15 | MobileAppKony | PM 16 Core, 256 GB | SCCPPBLRDBO359 |  |  | 15 |  | PM 28 Core, 256 GB | SCCPPBLRESX279
16 |  | PM 24 Core, 192GB | SCCPPBLROVS16 |  |  | 16 | SCCVPBLRCLS20 | PM 28 Core, 384 GB | SCCPPBLRESX233
16G - HPE Synergy Enclosure - Internal, Aspect, Utility - SBICDCENCL12 - Rack# SBICDCRACK07 (U2 to U11) | [5 empty] | 16G - HPE Synergy Enclosure - Internal, Aspect, Utility - SBICDCENCL13 - Rack# SBICDCRACK07 (U13 to U22)
Bay | Server Details | Configuration | Hostname | Operating System | iLO IP | Bay | Server Details | Configuration | Hostname | Operating System | iLO IP
1 | Solarwinds DB-1 | PM 16 Core, 256 GB | SCCPPBLRDBS005 |  |  | 1 | Solarwinds DB-2 | PM 16 Core, 256 GB | SCCPPBLRDBS006
2 | Spine DB-1-1 | PM 16 Core, 512 GB | sccppblrdbo089 |  |  | 2 | Spine DB-1-2 | PM 16 Core, 512 GB | sccppblrdbo090
3 | Spine DB-2-1 | PM 16 Core, 512 GB | sccppblrdbo091 |  |  | 3 | Spine DB-2-2 | PM 16 Core, 512 GB | sccppblrdbo092
4 | Sales24 Standby Node 1 | PM 16 Core, 256 GB | SCCPPBLRDBO058 |  |  | 4 | Voice platform DB | PM 16 Core, 256 GB | sccppblrdb0099
5 | Sales24 Node 1 | PM 16 Core, 256 GB | SCCPPBLRDBO061 |  |  | 5 | Sales24 Node 2 | PM 16 Core, 256 GB | SCCPPBLRDBO062
6 | Voice Platform DB | PM 16 Core, 256 GB | sccppblrdbo098 |  |  | 6 | Sales24 Standby Node 2 | PM 16 Core, 256 GB | SCCPPBLRDBO059
7 | Reserved for SNAPS DB | PM 16 Core, 256 GB | SCCPPBLRDBO087 |  |  | 7 | SCCVPBLRCLS01 | PM 32 Core, 384 GB | Encl_13:07_SCCPPBLRESX169
8 | SCCVPBLRCLS01 | PM 32 Core, 384 GB | Encl_12:08_SCCPPBLRESX168 |  |  | 8 | SCCVPBLRCLS03 | PM 32 Core, 384 GB | Encl_13:08_SCCPPBLRESX214
9 | SCCVPBLRCLS03 | PM 32 Core, 384 GB | Encl_12:09_SCCPPBLRESX174 |  |  | 9 | Mobile app | PM 16 Core, 256 GB | SCCPPBLRDBO085
10 |  | PM 40 Core, 384 GB | SCCPPBLRESX267 |  |  | 10 | WebSite | PM 16 Core, 256 GB | SCCPPBLRDBO254
11 | Internal MGMT ESX1 | PM 40 Core, 384 GB | Encl_12:11_SCCPMBLRESX003 |  |  | 11 | SWIFT DB | PM 16 Core, 512 GB | SCPPBLRDBO104
12 | Spine UAT DB-1 | PM 16 Core, 512 GB | sccpublrdbo051 |  |  | 12 | Spine UAT DB-2 | PM 16 Core, 512 GB | sccpublrdbo052
16G - DELL M1000e Enclosure - Internal - SBICDCENCL14 - RACK# SBICDCRACK10 (RU02-11) | [5 empty] | 16G - HPE C7000 Enclosure - Internal - SBICDCENCL15 - RACK# SBICDCRACK09 (RU13-22)
Bay | Server Details | Configuration | Hostname | Operating System | iLO IP | Bay | Server Details | Configuration | Hostname | Operating System | iLO IP
1 | Knowledge Bot | PM 16 Core, 256 GB | SCCPPBLRDBO380 |  |  | 1 |  | PM 24 Core, 256 GB | SCCPPBLRESX283
2 | Reserved | PM Core 64 GB Found HW |  |  |  | 2 |  | PM 28 Core, 320 GB | SCCPPBLRESX307
3 | Reserved | PM Core 64 GB Found HW |  |  |  | 3 |  | PM 28 Core, 384 GB | SCCPPBLRESX224
4 |  | PM 8 Core, 64 GB | SCCPUBLRDBO050 |  |  | 4 |  | PM 28 Core, 384 GB | SCCPPBLRESX225
5 | SASAML(360) | PM 24 Core, 256 GB | sccppblrdbo997 |  |  | 5 |  | PM 16 Core, 512 GB | SCCPPBLRDBO394
6 | Knowbot (360) | PM 24 Core, 256 GB | SCCPPBLRDBO1002 |  |  | 6 |  | PM 16 Core, 256 GB | SCCPPBLRDBO385
7 |  | PM 16 Core 128 GB Found HW | SCCPPBLRDBO1077 |  |  | 7 |  | PM 24 Core, 384 GB | SCCPPBLRESX293
8 |  | PM 28 Core, 256 GB | SCCPPBLRDBO253 |  |  | 8
9 |  | PM 16 Core, 128 GB | SCCPPBLRDBO047 |  |  | 9 |  | PM 28 Core, 256 GB | SCCPPBLRESX297
10 |  | PM 16Core, 128 GB | SCCPPBLRDBO1078 | JMS20J2 |  | 10 |  | PM 28 Core, 384 GB | SCCPPBLRESX226
11 | SAS | PM 8 Core, 128 GB | SCCPPBLRDBO070 |  |  | 11
12 | Reserved | PM Core, 128 GB |  |  |  | 12 |  | PM 16 Core, 256 GB | SCCPPBLRDBO402
13 | Reserved | PM Core, 64 GB |  |  |  | 13 |  | PM 24 Core, 384 GB | SCCPPBLRESX296
14 | Knowbot (360) | PM 24 Core, 256 GB | SCCPPBLRDBO1003 |  |  | 14 |  | PM 24 Core, 384 GB | SCCPPBLRESX294
15 |  | PM 16 Core, 128 GB | SCCPPBLRDBO048 |  |  | 15
16 | SCCVPBLRCLS18 | PM 24 Core, 256 GB | sccppblrovs05 |  |  | 16 |  | PM 16 Core, 256 GB | SCCPPBLRDBO021
16G - HPE C7000 Enclosure - Internal - SBICDCENCL16 - RACK# SBICDCRACK10 (RU02-11) | [5 empty] | 16G - HPE C7000 Enclosure - Internal - SBICDCENCL17 - RACK# SBICDCRACK11 (RU13-22)
Bay | Server Details | Configuration | Hostname | Operating System | iLO IP | Bay | Server Details | Configuration | Hostname | Operating System | iLO IP
1 | [5 empty] | 1
2 | [5 empty] | 2
3 | [5 empty] | 3
4 | [5 empty] | 4
5 | [5 empty] | 5
6 | [5 empty] | 6
7 | [5 empty] | 7
8 | [5 empty] | 8
9 | [5 empty] | 9
10 | [5 empty] | 10
11 | [5 empty] | 11
12 | [5 empty] | 12
13 | [5 empty] | 13
14 | [5 empty] | 14
15 | [5 empty] | 15
16 | [5 empty] | 16
16G - HPE C7000 Enclosure - Internal - SBICDCENCL18 - RACK# SBICDCRACK11 (RU02-11)- DB | [5 empty] | 16G - HPE C7000 Enclosure - Internal - SBICDCENCL19 - RACK# SBICDCRACK13 (RU16-25)- DB
Bay | Server Details | Configuration | Hostname | Operating System | iLO IP | Bay | Server Details | Configuration | Hostname | Operating System | iLO IP
1 | Golden Spare | PM 24 Core, 128 GB |  |  |  | 1
2 |  | PM 16 Core, 256 GB | SCCPPBLRDBO100 |  |  | 2
3 |  | PM 16 Core, 256 GB | SCCPPBLRDBO993 |  |  | 3
4 | Spare | PM 8 Core, 32 GB |  |  |  | 4
5 |  | PM 8 Core, 128 GB | SCCPPBLRDBS799 |  |  | 5
6 |  | PM 28 Core, 256 GB | SCCPPBLROVS19 |  |  | 6
7 |  | PM 28 Core, 320 GB | SCCPPBLROVS20 |  |  | 7
8 |  | PM 28 Core, 256 GB | SCCPPBLRAPP793 |  |  | 8
9 |  | PM 16 Core, 256 GB | SCCPPBLRDBO994 |  |  | 9 |  | PM 24 Core, 256 GB | SCCPPBLRDBO1004 | SGH610V59A
10 |  | PM 28 Core, 384 GB | SCCPPBLRESX308 |  |  | 10
11 |  | PM 32 Core, 512 GB | SCCPPBLRAPP086 |  |  | 11
12 |  | PM 24 Core, 256 GB | SCCPPBLRAPP085 |  |  | 12
13 |  | PM 28 Core, 256 GB | SCCPPBLRDBO081 |  |  | 13
14 |  | PM 28 Core, 320 GB | SCCPPBLRESX309 |  |  | 14
15 |  | PM 16 Core, 256 GB | SCCPUBLRDBO085 |  |  | 15
16 |  | PM 16 Core, 256 GB | SCCPPBLRDBO101 |  |  | 16
16G - DELL Mx7000 Enclosure - Internal - SBICDCENCL20 - RACK# SBICDCRACK12 (RU02-11) | [5 empty] | 8G - HPE C7000 Enclosure - Internal - SBICDCENCL21 - RACK# SBICDCRACK53 (RU02-11)
Bay | Server Details | Configuration | Hostname | Operating System | iLO IP | Bay | Server Details | Configuration | Hostname | Operating System | iLO IP
1 | Spare | PM 32 Core, 256 GB |  |  |  | 1 |  | PM 16 Core, 128 GB | SCCPPBLRDBO971
2 | Spare | PM 32 Core, 384 GB |  |  |  | 2 |  | PM 8 Core, 64 GB | SCCPPBLRDBS059
3 | Spare | PM 32 Core, 384 GB |  |  |  | 3 | WCP | PM 16 Core, 256 GB | SCCPPBLRAPP711
4 | Spare | PM 32 Core, 384 GB |  |  |  | 4 | WCP | PM 16 Core, 256 GB | SCCPPBLRAPP712
5 | Spare | PM 32 Core, 384 GB |  |  |  | 5 | WCP | PM 16 Core, 64 GB | SCCPPBLRAPP380
6 | Spare | PM 32 Core, 384 GB |  |  |  | 6 | WCP | PM 16 Core, 64 GB | SCCPPBLRAPP381
7 | Spare | PM 32 Core, 384 GB |  |  |  | 7 | SCCVPBLRCLS07 Cluster | PM 28 Core, 128 GB | SCCPPBLRESX268
8 | Spare | PM 32 Core, 384 GB |  |  |  | 8 |  | PM 28 Core, 128 GB | SCCPPBLRESX281
9 | [5 empty] | 9 |  | PM 28 Core, 384 GB | SCCPPBLRESX256
10 | [5 empty] | 10 | SCCVPBLRCLS07 Cluster | PM 28 Core, 128 GB | SCCPPBLRESX269
11 | [5 empty] | 11 |  | PM 24 Core, 192 GB | SCCPPBLROVS17
12 | [5 empty] | 12 |  | PM 24 Core, 192 GB | SCCPPBLRAPP739
13 | [5 empty] | 13 |  | PM 24 Core, 256 GB | SCCPPBLRESX247
14 | [5 empty] | 14 | Spare | PM 16 Core, 32 GB |  | SGH831YFJ1
15 | [5 empty] | 15 |  | PM 32 Core, 384 GB | SCCPPBLRESX263
16 | [5 empty] | 16 |  | PM 16 Core, 256 GB | SCCPPBLRDBO066
16G - HPE Synergy Enclosure - Internal, Aspect, Utility - SBICDCENCL22 - Rack# SBICDCRACK08 (U2 to U11) | [5 empty] | 16G - HPE Synergy Enclosure - Internal, Aspect, Utility - SBICDCENCL23 - Rack# SBICDCRACK08 (U13 to U22)
Bay | Server Details | Configuration | Hostname | Operating System | iLO IP | Bay | Server Details | Configuration | Hostname | Operating System | iLO IP
1 | Sales24 Standby Node 3 | PM 16 Core, 256 GB | SCCPPBLRDBO060 |  |  | 1 | SCCVPBLRCLS01 | PM 32 Core, 384 GB | SCCPPBLRESX170
2 | Mobile app | PM 16 Core, 256 GB | SCCPPBLRDBO086 |  |  | 2 | SCCVPBLRCLS03 | PM 32 Core, 256 GB | SCCPPBLRESX173
3 |  | PM 32 Core, 512 GB | ​SCCPPBLRESX301 |  |  | 3 |  | PM 32 Core, 256 GB | ​SCCPPBLRESX244
4 | Spine DB-3-1 | PM 16 Core, 512 GB | sccppblrdbo093 |  |  | 4 | Spine DB-3-2 | PM 16 Core, 512 GB | sccppblrdbo094
5 | DB Restoration | PM 24 Core, 256 GB | sccppblrtst001 |  |  | 5 |  | PM 32 Core, 256 GB | SCCPPBLRAPP102
6 | Sales24 Node 3 | PM 16 Core, 256 GB | SCCPPBLRDBO063 |  |  | 6 | WebSite | PM 16 Core, 256 GB | SCCPPBLRDBO255
7 | EKYC DB - 1 | PM 32 Core, 256 GB | sccppblrdbo073 |  |  | 7 |  | PM 16 Core, 256 GB | SCCPPBLRDBO088
8 | SCCVPBLRCLS03 | PM 32 Core, 256 GB | SCCPPBLRESX198 |  |  | 8 | EKYC DB - 2 | PM 32 Core, 256 GB | sccppblrdbo074
9 | SCCVPBLRCLS01 | PM 32 Core, 256 GB | sccppblresx171 |  |  | 9 |  | PM 32 Core, 256 GB | SCCPPBLRESX219
10 | SCCVPBLRCLS01 | PM 32 Core, 256 GB | sccppblresx172 |  |  | 10 | SWIFT DB | PM 16 Core, 512 GB | SCCPPBLRDBO105
11 | Internal MGMT ESX3 | PM 40 Core, 384 GB | sccpmblresx002 |  |  | 11 |  | PM 16 Core, 512 GB | SCCPPBLRAPP106
12 | SCCVPBLRCLS03 | PM 40 Core, 384 GB | SCCPPBLRESX240 |  |  | 12 |  | PM 32 Core, 256 GB | Encl_​23:12_SCCPPBLRESX223
8G - HPE C7000 Enclosure - Internal - SBICDCENCL24 - RACK# SBICDCRACK53 (U13 to U22)
Bay | Server Details | Configuration | Hostname | Operating System | iLO IP
1 | Spare | PM 16 Core, 256 GB |  | SGH821W9PN
2 | BatchSMS(360) | PM 16 Core, 256 GB | SCCPPBLRDBO1008
3 | Ex-Calibur(360) | PM 24 Core, 256 GB | SCCPPBLRDBO1006
4 | Golden Spare | PM 8 Core, 32 GB | SCCPPBLRDBO1075
5 | FUSE SALES Set2 | PM 16 Core, 256 GB | SCCPPBLRDBO1014
6 | EMPDBOT(360) | PM 8 Core, 64 GB | SCCPPBLRDBO1023
7
8 | EMPDBOT(360) | PM 8 Core, 64 GB | SCCPPBLRDBO1022
9
10 | Spare | PM 8 Core, 64 GB |  | SGH802WX2P
11 | Scrab DB(360) | PM 8 Core, 128 GB | sccppblrdbo998
12 | Wesite | PM 16 Core, 256 GB | SCCPPBLRDBO1016
13 | SCCPPBLROVS41 | PM 24 Core, 256 GB | SCCPPBLROVS41 | SGH914SLHV
14 | INSTASMS(360) | PM 16 Core, 256 GB | SCCPPBLRDBO1036
15 | Service Now(360) | PM 8 Core, 128 GB | SCCPPBLRDBO1034
16 | FUSE SALES Set2(360) | PM 16 Core, 256 GB | SCCPPBLRDBO1013
8G - HPE C7000 Enclosure - Internal - SBICDCENCL25 - RACK# SBICDCRACK54 (RU02-11) | [5 empty] | 8G - HPE C7000 Enclosure - Internal - SBICDCENCL26 - RACK# SBICDCRACK54 (U13 to U22)
Bay | Server Details | Configuration | Hostname | Operating System | iLO IP | Bay | Server Details | Configuration | Hostname | Operating System | iLO IP
1 |  | PM 8 Core, 64 GB | SCCPPBLRDBS058 |  |  | 1 |  | PM 16 Core, 256 GB | SCCPPBLRAPP060
2 |  | PM 28 Core, 256 GB | SCCPPBLRESX274 |  |  | 2 | SCCVPBLRCLS19 | PM 32 Core, 512 GB | Encl_26:02_SCCPPBLRESX238
3 | WCP | PM 16 Core, 64 GB | SCCPPBLRAPP382 |  |  | 3 |  | PM 28 Core, 256 GB | SCCPPBLRAPP646
4 | WCP | PM 16 Core, 64 GB | SCCPPBLRAPP790 |  |  | 4 |  | PM 32 Core, 256 GB | SCCPPBLRAPP659
5 | WCP | PM 16 Core, 64 GB | SCCPPBLRAPP370 |  |  | 5 |  | PM 28 Core, 256 GB | SCCPPBLRAPP649
6 | WCP | PM 16 Core, 64 GB | SCCPPBLRAPP371 |  |  | 6 |  | PM 28 Core, 512 GB | Encl_26:06_SCCPPBLRESX221
7 | SCCVPBLRCLS07 Cluster | PM 28 Core, 128 GB | SCCPPBLRESX270 |  |  | 7 |  | PM 24 Core, 256 GB | SCCPPBLRAPP082
8 |  | PM 28 Core, 128 GB | SCCPPBLRESX280 |  |  | 8 |  | PM 8 Core, 32 GB | SCCPPBLRAPP737
9 |  | PM 32 Core, 384 GB | SCCPPBLRESX262 |  |  | 9 | SCCVPBLRCLS19 | PM 28 Core, 512 GB | Encl_26:09_SCCPPBLRESX222
10 |  | PM 32 Core, 256 GB | SCCPPBLRAPP934 |  |  | 10 | SCCVPBLRCLS19 | PM 32 Core, 512 GB | Encl_26:10_SCCPPBLRESX239
11 |  | PM 32 Core, 384 GB | SCCPPBLRESX264 |  |  | 11 |  | PM 8 Core, 64 GB | SBICDCJMPMGP03
12 |  | PM 16 Core, 256 GB | SCCPPBLRDBO067 |  |  | 12 |  | PM 28 Core, 256 GB | SCCPPBLRAPP367
13 | SCCVPBLRCLS19 | PM 32 Core, 256 GB | SCCPPBLRESX245 |  |  | 13 |  | PM 28 Core, 256 GB | SCCPPBLRAPP368
14 |  | PM 16 Core, 64 GB | SCCPPBLRADS02 | SGH610V5D0 |  | 14 |  | PM 32 Core, 512 GB | Encl_26:14_SCCPPBLRESX220
15 |  | PM 28 Core, 256 GB | SCCPPBLROVS40 |  |  | 15 |  | PM 16 Core, 256 GB | SCCPPBLRAPP800
16 | SCCVPBLRCLS19 | PM 28 Core, 256 GB | SCCPPBLRESX248 |  |  | 16 |  | PM 8 Core, 32 GB | SCCPPBLRAPP736
8G - HPE C7000 Enclosure - Internal - SBICDCENCL27 - RACK# SBICDCRACK55 (RU02-11) | [5 empty] | 16G - DELL M1000e Enclosure - External - SBICDCENCL28 - RACK# SBICDCRACK55 (RU13-22)
Bay | Server Details | Configuration | Hostname | Operating System | iLO IP | Bay | Server Details | Configuration | Hostname | Operating System | iLO IP
1 | SAS AML(360) | PM 8 Core, 64 GB | SCCPPBLRDBO996 |  |  | 1 | TACAS | PM 16 Core, 128 GB | SCCPPBLRESX349
2 |  | PM 16 Core, 160 GB | SCCPPBLRDPM09 |  |  | 2 | TACAS | PM 16 Core, 128 GB | SCCPPBLRESX350
3 | IVR (360) | PM 8 Core, 128 GB | SCCPPBLRDBO1024 |  |  | 3
4 | Reserve Bay for OVS to KVM upgrade |  |  |  |  | 4
5 |  | PM 16 Core, 64 GB | sccppblrapp973 |  |  | 5 | Spare | PM 16 Core, 64 GB
6 |  | PM 16 Core, 128 GB | sccppblrapp974 |  |  | 6 | Spare | PM 16 Core, 192 GB
7 | Reserve Bay for OVS to KVM upgrade |  |  |  |  | 7
8 |  | PM 16 Core, 128 GB | SCCPPBLRDPM06 |  |  | 8 | Spare | PM 16 Core, 256 GB
9 | Service Now(360) | PM 8 Core, 128 GB | SCCPPBLRDBO1035 |  |  | 9
10 | [5 empty] | 10 | Spare | PM 28 Core, 256 GB
11 | CEMS(360) | PM 16 Core, 256 GB | SCCPPBLRDBO1030 |  |  | 11
12 | IMACS(360) | PM 16 Core, 256 GB | SCCPPBLRDBO1032 |  |  | 12
13 |  | PM 16 Core, 160 GB | SCCPPBLRDPM10 |  |  | 13
14 | INSTASMS(360) | PM 16 Core, 256 GB | SCCPPBLRDBO1037 |  |  | 14
15 | [5 empty] | 15
16 | Reserve Bay for OVS to KVM upgrade |  |  |  |  | 16
16G - HPE Synergy Enclosure - Internal, UAT - SBICDCENCL29 - Rack# SBICDCRACK56 (U2 to U11) | [5 empty] | 16G - HPE Synergy Enclosure - Internal, UAT - SBICDCENCL30 - Rack# SBICDCRACK56 (U13 to U22)
Bay | Server Details | Configuration | Hostname | Operating System | iLO IP | Bay | Server Details | Configuration | Hostname | Operating System | iLO IP
1 |  | PM 32 Core, 512 GB | SCCPPBLRAPP1010 | SGH248XVWB |  | 1 |  | PM 32 Core, 512 GB | SCCPPBLRAPP935
2 |  | PM 48 Core, 512 GB | SCCPPBLRESX357 |  |  | 2 |  | PM 48 Core, 512 GB | SCCPPBLRESX358
3 | Golden Spare | PM 16 Core, 256 GB |  |  |  | 3 | Webcent(360) | PM 32 Core, 256 GB | SCCPPBLRDBO1042
4 | Golden Spare | PM 16 Core, 64 GB |  |  |  | 4 | Int PCI-DSS | PM 16 Core, 128 GB | SCCPPBLRDPM032
5 |  | PM 16 Core, 64 GB | SCCPPBLRWEB706 | SGH126YY1M |  | 5 | IDAM | PM 32 Core, 256 GB | SCCPPBLRDBO1060
6 | Webcent(360) | PM 32 Core, 256 GB | SCCPPBLRDBO1041 |  |  | 6 |  | PM 16 Core, 64 GB | SCCPPBLRWEB709 | SGH127SMZ9
7 |  | PM 32 Core, 512 GB | SCCPPBLRESX310 |  |  | 7 |  | PM 32 Core, 512 GB | SCCPPBLRESX312
8 | IDAM | PM 32 Core, 256 GB | SCCPPBLRDBO1059 |  |  | 8 |  | PM 40 Core, 384 GB | SCCPPBLRESX359
9 |  | PM 32 Core, 384 GB | SCCPPBLRESX311 |  |  | 9 |  | PM 32 Core, 384 GB | SCCPPBLRESX307
10 |  | PM 48 Core, 512 GB | Encl_29:10_SCCPPBLRESX406 |  |  | 10 | Spare | PM 32 Core, 512 GB |  | SGH248XVW1
11 | Spare | PM 32 Core, 256 GB |  | SGH951Y5NH |  | 11 |  | PM 16 Core, 64 GB | SCCPPBLRWEB707 | SGH127SMYX
12 |  | PM 16 Core, 256 GB | SCCPPBLRDBO066_TEMP | SGH249STXZ |  | 12 | Spare | PM 32 Core, 256 GB
16G - HPE Synergy Enclosure - Internal, Utility, Aspect, DB - SBICDCENCL31 - Rack# SBICDCRACK57 (U2 to U11) | [5 empty] | 16G - HPE Synergy Enclosure - Internal, Utility, Aspect, DB - SBICDCENCL32 - Rack# SBICDCRACK57 (U13 to U22)
Bay | Server Details | Configuration | Hostname | Operating System | iLO IP | Bay | Server Details | Configuration | Hostname | Operating System | iLO IP
1 | C1ARCHDB(360) | PM 16 Core, 256 GB | SCCPPBLRDBO1026 |  |  | 1 | CLS07 | PM 40 Core, 256 GB | SCCPPBLRESX351
2 | Knowedge Bot | PM 16 Core, 256 GB | SCCPPBLRDBO1028 |  |  | 2 | CLS07 | PM 40 Core, 256 GB | SCCPPBLRESX352
3 | Spare | PM 40 Core, 384 GB |  | SGH225X72V |  | 3 | CLS41 | PM 40 Core, 256 GB | SCCPPBLRESX354
4 | WCP(360) | PM 16 Core, 256 GB | SCCPPBLRDBO1000 |  |  | 4 | WCP(360) | PM 16 Core, 256 GB | SCCPPBLRDBO1001
5 |  | PM 40 Core, 384 GB | Encl_​31:05_SCCPPBLRESX387 |  |  | 5 | C1ARCHDB(360) | PM 16 Core, 256 GB | SCCPPBLRDBO1027
6 | CLS07 | PM 40 Core, 256 GB | SCCPPBLRESX353 |  |  | 6 |  | PM 40 Core, 384 GB | Encl_​32:06_SCCPPBLRESX388 | SGH234XPQN
7 | CLS41 | PM 40 Core, 256 GB | SCCPPBLRESX355 |  |  | 7 | CLS11 | PM 40 Core, 384 GB | SCCPPBLRESX341
8 | CLS11 | PM 40 Core, 384 GB | SCCPPBLRESX356 |  |  | 8 | Spare | PM 40 Core, 384 GB | Encl_​32:08_SCCPPBLRESX389 | SGH234XPQQ
9 | Mobile DB(360) | PM 32 Core, 256 GB | SCCPPBLRDBO1019 |  |  | 9 | Spare | PM 40 Core, 256 GB | Encl_32:09_SCCPPBLRESX360 | SGH010TH1R
10 | RKYC(360) | PM 32 Core, 256 GB | SCCPPBLRDBO1020 |  |  | 10 | Mobile DB(360) | PM 32 Core, 256 GB | SCCPPBLRDBO1018
11 | Reserve for move blade | PM 16 Core, 128 GB |  | SGH240YWB8 |  | 11 | KnowledgeBot | PM 32 Core, 256 GB | SCCPPBLRDBO1029
12 |  | PM 48 Core, 512 GB | SCCPPBLRESX407 | SGH243TBB2 |  | 12 | RKYC(360) | PM 32 Core, 256 GB | SCCPPBLRDBO1021
8G - HPE C7000 Enclosure - Internal - SBICDCENCL33 - RACK# SBICDCRACK58 (RU02-11)
Bay | Server Details | Configuration | Hostname | Operating System | iLO IP
1 | DBOVS | PM 24 Core, 192 GB | SCCPPBLROVS42
2 | Excalibur (360) | PM 24 Core, 256 GB | sccppblrdbo1007
3 | Scrab DB(360) | PM 8 Core, 128 GB | sccppblrdbo999
4 | BatchSMS(360) | PM 16 Core, 256 GB | SCCPPBLRDBO1009
5 |  | PM 16 Core, 64 GB | SCCPPBLRAPP1007 | SGH821W9PR
6 | IVR (360) | PM 8 Core, 128 GB | SCCPPBLRDBO1025
7 | SCCVPBLRCLS19 | PM 28 Core, 256 GB | SCCPPBLRESX246
8 |  | PM 16 Core, 64 GB | SCCPPBLRAPP1008 | SGH831YFHX
9 | Spare | PM 16 Core, 64 GB | SCCPPBLRWEB710 | SGH610V5FC
10 | FUSE SALES Set2 (360) | PM 16 Core, 256 GB | SCCPPBLRDBO1015
11 |  | PM 16 Core, 64 GB | SCCPPBLRAPP1009 | SGH610V5DM
12
13
14 | Website(360) | PM 16 Core, 256 GB | SCCPPBLRDBO1017
15 | Chatbot(360) | PM 24 Core, 128 GB | SCCPPBLRDBO1005
16
16G - HPE Synergy Enclosure - External, 3P, Proxy,Utility - SBICDCENCL34 - Rack# SBICDCRACK09 (U2 to U11) | [5 empty] | 16G - HPE Synergy Enclosure - External, 3P, Proxy,Utility - SBICDCENCL35 - Rack# SBICDCRACK09 (U13 to U22)
Bay | Server Details | Configuration | Hostname | Operating System | iLO IP | Bay | Server Details | Configuration | Hostname | Operating System | iLO IP
1 | SCCVTBLRCLS01 | PM 32 Core, 256 GB | SCCPTBLRESX184 |  |  | 1 |  | PM 32 Core, 256 GB | SCCPPBLRESX291
2 | SCCVPBLRCLS12 | PM 32 Core, 256 GB | SCCPPBLRESX186 |  |  | 2 | SCCVPBLRCLS02 | PM 40 Core, 448 GB | SCCPPBLRESX180
3 |  | PM 32 Core, 256 GB | SCCPPBLRESX290 |  |  | 3 | SCCVPBLRCLS02 | PM 40 Core, 448 GB | SCCPPBLRESX179
4 | SCCVPBLRCLS12 | PM 32 Core, 256 GB | SCCPPBLRESX201 |  |  | 4 |  | PM 32 Core, 256 GB | SCCPPBLRESX292
5 | External Media Server | PM 16 Core, 192 GB | SCCPPBLRDPM025 |  |  | 5 | WCP-eKYC | PM 16 Core, 64 GB | SCCPPBLRWEB693
6 | WCP-eKYC | PM 16 Core, 64 GB | SCCPPBLRWEB692 |  |  | 6 |  | PM 40 Core, 384GB | SCCPPBLRESX275
7 | Sales24 | PM 16 Core, 64 GB | SCCPPBLRWEB346 |  |  | 7 |  | PM 48 Core, 384 GB | Encl_35:07_SCCPPBLRESX378 | SGH010TH1Y
8 | Sales24 | PM 16 Core, 64 GB | SCCPPBLRWEB347 |  |  | 8 | Ext PCI-DSS | PM 16 Core, 128 GB | SCCPPBLRDPM033
9 |  | PM 16 Core, 64 GB | SCCPPBLRWEB696 |  |  | 9 |  | PM 16 Core, 64 GB | SCCPPBLRWEB697
10 | SCCVPBLRCLS02 | PM 40 Core, 448 GB | SCCPPBLRESX177 |  |  | 10 | SCCVTBLRCLS01 | PM 32 Core, 256 GB | SCCPTBLRESX185
11 | SCCVPBLRCLS02 | PM 40 Core, 448 GB | SCCPPBLRESX178 |  |  | 11 | SCCVPBLRCLS02 | PM 40 Core, 384 GB | SCCPPBLRESX367
12 | Spare | PM 32 Core, 384 GB | Encl_34:12_SCCPPBLRESX377 | SGH942WLY3 |  | 12 | SCCVPBLRCLS12 | PM 32 Core, 256 GB | SCCPPBLRESX187
16G - HPE Synergy Enclosure - Internal, Aspect, Utility - SBICDCENCL36 - Rack# SBICDCRACK34 (U2 to U11) | [5 empty] | 16G - HPE Synergy Enclosure - Internal, Aspect, Utility - SBICDCENCL37 - Rack# SBICDCRACK34 (U13 to U22)
Bay | Server Details | Configuration | Hostname | Operating System | iLO IP | Bay | Server Details | Configuration | Hostname | Operating System | iLO IP
1 | SCCVPBLRCLS07 | PM 32 Core, 128 GB | SCCPPBLRESX183 |  |  | 1 | SCCVPBLRCLS01 | PM 40 Core, 384 GB | SCCPPBLRESX210
2 | SCCVPBLRCLS11 | PM 32 Core, 384 GB | SCCPPBLRESX188 |  |  | 2 | SCCVPBLRCLS01 | PM 40 Core, 384 GB | SCCPPBLRESX211
3 | SCCVTBLRCLS02 | PM 32 Core, 256 GB | SCCPTBLRESX190 |  |  | 3 | WCP | PM 16 Core, 512 GB | SCCPPBLRDBS410
4 | SCCVPBLRCLS11 | PM 32 Core, 384 GB | SCCPPBLRESX199 |  |  | 4 | SCCVPBLRCLS11 | PM 32 Core, 256 GB | SCCPPBLRESX189
5 | SCCVPBLRCLS04 | PM 32 Core, 256 GB | SCCPPBLRESX175 |  |  | 5 | CardOne | PM 16 Core, 128 GB | SCCPPBLRAPP458
6 | SCCVPBLRCLS41 | PM 40 Core, 384 GB | SCCPPBLRESX208 |  |  | 6 | SCCVTBLRCLS02 | PM 32 Core, 256 GB | SCCPTBLRESX191
7 |  | PM 48 Core, 384 GB | SCCPPBLRESX215 |  |  | 7 | CardOne | PM 16 Core, 128 GB | SCCPPBLRAPP460
8 | SCCVPBLRCLS04 | PM 32 Core, 384 GB | SCCPPBLRESX176 |  |  | 8 | SCCVPBLRCLS04 | PM 32 Core, 256 GB | SCCPPBLRESX181
9 | SCCVPBLRCLS41-WFM | PM 40 Core, 384 GB | SCCPPBLRESX207 |  |  | 9 | SCCVPBLRCLS04 | PM 32 Core, 256 GB | SCCPPBLRESX182
10 | Sales24 | PM 16 Core, 64 GB | SCCPPBLRAPP345 |  |  | 10 | WCP-FUSE | PM 16 Core, 64 GB | SCCPPBLRAPP057
11 | WCP-De-duplix | PM 32 Core, 512 GB | SCCPPBLRAPP055 |  |  | 11 | WCP | PM 16 Core, 512 GB | SCCPPBLRAPP413
12 | Goldmine | PM 16 Core, 64GB | SCCPPBLRAPP051 |  |  | 12 | Internal APP media Server | PM 16 Core, 192 GB | SCCPPBLRDPM026
16G - HPE Synergy Enclosure - Internal, Aspect, Utility - SBICDCENCL38 - Rack# SBICDCRACK35 (U2 to U11) | [5 empty] | 16G - HPE Synergy Enclosure - Internal, Aspect, Utility - SBICDCENCL39 - Rack# SBICDCRACK35 (U13 to U22)
Bay | Server Details | Configuration | Hostname | Operating System | iLO IP | Bay | Server Details | Configuration | Hostname | Operating System | iLO IP
1 | Spine UAT | PM 16 Core, 128 GB | sccpublrapp054 |  |  | 1 |  | PM 32 Core, 256 GB | Encl_​39:06_SCCPPBLRESX235 | SGH110T2ZY
2 | Spine UAT | PM 16 Core, 128 GB | sccpublrapp055 |  |  | 2 | SCCVPBLRCLS41-WFM | PM 40 Core, 384 GB | SCCPPBLRESX209
3 | Goldmine | PM 16 Core, 64 GB | SCCPPBLRAPP048 |  |  | 3 | Spine UAT | PM 16 Core, 128 GB | sccpublrapp056
4 |  | PM 48 Core, 384 GB | SCCPPBLRESX217 |  |  | 4 | Spine UAT | PM 16 Core, 192 GB | SCCPPBLRDPM031
5 | Spine UAT | PM 16 Core, 128 GB | sccpublrapp057 |  |  | 5 |  | PM 16 Core, 128 GB | SCCPUBLRAPP059
6 | SCCVPBLRCLS07 | PM 32 Core, 256 GB | SCCPPBLRESX234 |  |  | 6 | SCCVPBLRCLS07 | PM 16 Core, 512 GB | SCCPUBLRDBO435 | SGH127SMZ5
7 | Spine UAT | PM 16 Core, 128 GB | sccpublrapp058 |  |  | 7 |  | PM 32 Core, 256 GB | SCCPPBLRESX243
8 |  | PM 16 Core, 192 GB | SCCPPBLRDPM030 |  |  | 8 |  | PM 40 Core, 384 GB | SCCPMBLRESX001
9 |  | PM 32 Core, 256 GB | SCCPPBLRESX218 |  |  | 9 |  | PM 32 Core, 256 GB | SCCPPBLRESX236
10 |  | PM 32 Core, 256 GB | SCCPPBLRESX237 |  |  | 10 | SCCVPBLRCLS01 | PM 40 Core, 384 GB | SCCPPBLRESX212
11 |  | PM 32 Core, 256 GB | SCCPPBLRESX242 |  |  | 11 |  | PM 40 Core, 384 GB | Encl_​39:11_​SCCPPBLRESX241
12 | Cardone Upg-UAT | PM 16 Core, 512 GB | sccpublrdbo433 |  |  | 12 |  | PM 40 Core, 384 GB | SCCPPBLRESX216
16G - HPE Synergy Enclosure - Internal, Aspect, Utility - SBICDCENCL40 - Rack# SBICDCRACK36 (U2 to U11) | [5 empty] | 16G - HPE Synergy Enclosure - Internal, Aspect, Utility - SBICDCENCL41 - Rack# SBICDCRACK35 (U13 to U22)
Bay | Server Details | Configuration | Hostname | Operating System | iLO IP | Bay | Server Details | Configuration | Hostname | Operating System | iLO IP
1 | Spine APP | PM 24 Core, 256 GB | sccppblrapp081 |  |  | 1 | Spine APP | PM 24 Core, 256 GB | sccppblrapp096
2 | Spine APP | PM 24 Core, 256 GB | sccppblrapp091 |  |  | 2 | Spine APP | PM 24 Core, 256 GB | sccppblrapp097
3 | Spine APP | PM 24 Core, 256 GB | sccppblrapp092 |  |  | 3 | Spine APP | PM 24 Core, 256 GB | sccppblrapp098
4 | SCCVPBLRCLS01 | PM 40 Core, 384 GB | SCCPPBLRESX213 |  |  | 4 | Spine APP | PM 24 Core, 256 GB | sccppblrapp099
5 | Sales24 | PM 16 Core, 64 GB | SCCPPBLRAPP344 |  |  | 5 | Spine APP | PM 24 Core, 256 GB | sccppblrapp100
6 | Internal DB Media Server | PM 16 Core, 192 GB | SCCPPBLRDPM027 |  |  | 6 | Spine APP | PM 24 Core, 256 GB | sccppblrapp101
7 | Spine APP | PM 24 Core, 256 GB | sccppblrapp093 |  |  | 7 | Goldmine | PM 16 Core, 64 GB | SCCPPBLRAPP050
8 | Spine APP | PM 24 Core, 256 GB | sccppblrapp094 |  |  | 8 | WCP-FUSE | PM 16 Core, 64 GB | SCCPPBLRAPP054
9 | Spine APP | PM 24 Core, 256 GB | sccppblrapp095 |  |  | 9 | Cardone | PM 16 Core, 128 GB | SCCPPBLRAPP461
10 | WCP-De-duplix | PM 32 Core, 512 GB | SCCPPBLRAPP056 |  |  | 10 | Cardone | PM 16 Core, 128 GB | SCCPPBLRAPP459
11 | Goldmine | PM 16 Core, 64 GB | SCCPPBLRAPP045 |  |  | 11 | Internal DB Media Server | PM 16 Core, 192 GB | SCCPPBLRDPM028
12 | ACMS | PM 16 Core, 256 GB | SCCPUBLRDBO006 |  |  | 12 | ACMS | PM 16 Core, 256 GB | SCCPUBLRDBO005
8G - HPE C7000 Enclosure - External Tnd - SBICDCENCL42 - RACK# SBICDCRACK58 (U13 to U22) | [5 empty] | 8G - HPE C7000 Enclosure - Internal - SBICDCENCL43 - RACK# SBICDCRACK59 (U2 to U11)
Bay | Server Details | Configuration | Hostname | Operating System | iLO IP | Bay | Server Details | Configuration | Hostname | Operating System | iLO IP
1 |  | PM 24 Core, 256 GB | SCCPTBLRESX325 |  |  | 1 | Spare | PM 16 Core, 256 GB
2 |  | PM 28 Core, 256 GB | SCCPUBLRKVM02 | SGH736X88D |  | 2 | DB OVS | PM 28 Core, 256 GB | SCCPPBLROVS71
3 |  | PM 24 Core, 256 GB | SCCPTBLRESX326 |  |  | 3 |  | PM 28 Core, 384 GB | SCCPPBLRESX298
4 |  | PM 28 Core, 256 GB | SCCPUBLROVS21 |  |  | 4 |  | PM 8 Core, 32 GB | sccppblrapp052
5 |  | PM 24 Core, 192 GB | SCCPUBLROVS22 |  |  | 5 |  | PM 16 Core, 64 GB | SCCPPBLRAPP024 | SGH739TFX8
6 |  | PM 28 Core, 256 GB | SCCPUBLROVS01 |  |  | 6 |  | PM 28 Core, 384 GB | SCCPPBLRESX299
7 |  | PM 24 Core, 256 GB | SCCPUBLROVS02 |  |  | 7 | Spare | PM 16 Core, 128 GB
8 |  | PM 40 Core, 448 GB | SCCPTBLRESX327 |  |  | 8 |  | PM 16 Core, 128 GB | SCCPPBLRDPM08
9 |  | PM 16 Core, 64 GB | sccpublrweb379 |  |  | 9 |  | PM 28 Core, 256 GB | SCCPPBLRESX300
10 |  | PM 8 Core, 32 GB | SCCPUBLRWEB577 |  |  | 10 | IMACS(360) | PM 16 Core, 256 GB | SCCPPBLRDBO1033
11 | VTCLS03 | PM 24 Core, 256 GB | SCCPTBLRESX345 |  |  | 11 | AD Server | PM 12 Core, 64 GB | SCCPPBLRADS03
12 | Golden Spare | PM 16 Core, 256 GB |  |  |  | 12 | CEMS(360) | PM 16 Core, 256 GB | SCCPPBLRDBO1031
13 | VTCLS03 | PM 28 Core, 384 GB | SCCPTBLRESX346 |  |  | 13 | EMPBOT | PM 8 Core, 32 GB | SCCPPBLRDBO1076
14 |  | PM 8 Core, 32 GB | sccpublrweb574 |  |  | 14 | DBOVS | PM 28 Core, 256 GB | SCCPPBLROVS70
15 |  | PM 12 Core, 96 GB | sccpublrweb628 |  |  | 15 |  | PM 28 Core, 256 GB | 15_SCCPPBLRESX227 | SGH929S3DC
16 |  | PM 12 Core, 96 GB | sccpublrweb629 |  |  | 16 |  | PM 16 Core, 128 GB | SCCPPBLRDPM07
16G - DELL M1000e Enclosure - Internal - SBICDCENCL44 - RACK# SBICDCRACK59 (U13 to U22)
Bay | Server Details | Configuration | Hostname | Operating System | iLO IP
1
2
3
4
5
6
7
8
9 | Golden Spare | PM Core, 128 GB
10
11
12 | Spare | PM Core, 64 GB
13
14 | Spare | PM Core, 128 GB
15
16 | Spare | PM 1Core, 128 GB
16G - DELL M1000e Enclosure - Internal - SBICDCENCL45 - RACK# SBICDCRACK70 (U2 to U11) UAT | [5 empty] | 8G - HPE C7000 Enclosure - Internal - SBICDCENCL46 - RACK# SBICDCRACK70 (U13 to U22) -UAT
Bay | Server Details | Configuration | Hostname | Operating System | iLO IP | Bay | Server Details | Configuration | Hostname | Operating System | iLO IP
1 |  | PM 28 Core,320 GB | SCCPTBLRESX316 |  |  | 1 |  | PM 24 Core, 256 GB | SCCPUBLRDBO353
2 |  | PM 28 Core, 256 GB | SCCPTBLRESX317 |  |  | 2 |  | PM 28 Core, 384 GB | SCCPPBLRESX305
3 |  | PM 28 Core, 256 GB | SCCPTBLRESX318 |  |  | 3 |  | PM 8 Core, 32 GB | sccpublrapp680
4 |  | PM 28 Core, 256 GB | SCCPTBLRESX324 |  |  | 4 |  | PM 16 Core, 128 GB | SCCPUBLRDBO433
5 | Spare | PM 16 Core, 64 GB |  |  |  | 5 |  | PM 16 Core, 128 GB | SCCPUBLRDBO968
6 |  | PM 28 Core, 256 GB | SCCPTBLRESX319 |  |  | 6 | Statementing(360) | PM 24 Core, 256 GB | sccpublrdbo975
7 |  | PM 8 Core, 64 GB | SCCPUBLRAPP052 |  |  | 7 |  | PM 16 Core, 64 GB | SCCPUBLRDBO956
8 |  | PM Core, 256 GB | SCCPPBLROVS31 |  |  | 8 |  | PM 24 Core, 256 GB | SCCPUBLRDBO003
9 |  | PM 28 Core, 256 GB | SCCPTBLRESX322 |  |  | 9 |  | PM 28 Core, 384 GB | SCCPPBLRESX304
10 |  | PM 28 Core, 256 GB | SCCPTBLRESX320 |  |  | 10 |  | PM 28 Core, 384 GB | SCCPPBLRESX306
11 |  | PM 28 Core, 256 GB | SCCPTBLRESX321 |  |  | 11 |  | PM 16 Core, 128 GB | sccpublrapp454
12 |  | PM 28 Core, 256 GB | SCCPTBLRESX323 |  |  | 12 |  | PM 8 Core, 64 GB | sccpublrapp559
13 |  | PM Core, 256 GB | SCCPTBLRESX402 |  |  | 13 |  | PM 8 Core, 32 GB | sccpublrapp681
14 |  | PM Core, 256 GB | SCCPTBLRESX403 |  |  | 14 |  | PM 24 Core, 256 GB | SCCPUBLRDBO969
15 |  | PM Core, 256 GB | SCCPTBLRESX404 |  |  | 15 |  | PM 28 Core, 128 GB | SCCPUBLRDBO961
16 | Spare | PM 16 Core, 256 GB |  |  |  | 16 |  | PM 28 Core, 384 GB | Encl_46:16_SCCPTBLRESX313
16G - DELL M1000e Enclosure - Internal - SBICDCENCL47 - RACK# SBICDCRACK71 (U2 to U11) UAT | [5 empty] | 8G - HPE C7000 Enclosure - Internal - SBICDCENCL48 - RACK# SBICDCRACK71 (U13 to U22) -UAT
Bay | Server Details | Configuration | Hostname | Operating System | iLO IP | Bay | Server Details | Configuration | Hostname | Operating System | iLO IP
1 |  | PM 16 Core, 128 GB | SCCPUBLROVS12 |  |  | 1 |  | PM 8 Core, 64 GB | sccpublrapp558
2 |  | PM 8 Core, 64 GB | SCCPUBLRAPP053 |  |  | 2 |  | PM 12 Core, 96 GB | sccpublrapp625
3 |  | PM Core, 256 GB | SCCPTBLRESX336 |  |  | 3 |  | PM 16 Core, 64 GB | sccpublrapp506
4 |  | PM 16 Core, 128 GB | SCCPPBLROVS32 |  |  | 4 |  | PM 8 Core, 64 GB | sccpublrapp560
5 |  | PM Core, 256 GB | SCCPTBLRESX399 |  |  | 5 |  | PM 24 Core, 256 GB | sccpublrdbo004
6 |  | PM 16 Core, 128 GB | SCCPUBLRDBO392 |  |  | 6 |  | PM 28 Core, 256 GB | SCCPUBLRDBO360
7 | Spare | PM Core, 256 GB |  | 4C7V8T2 |  | 7 |  | PM 28 Core, 448 GB | SCCPTBLRESX315
8 | Spare | PM Core, 256 GB |  |  |  | 8 |  | PM 16 Core, 128 GB | SCCPUBLRDBO435
9 | Spare | PM Core, 512 GB |  |  |  | 9 |  | PM 8 Core, 64 GB | sccpublrdbo948
10 |  | PM Core, 256 GB | SCCPTBLRESX337 |  |  | 10 |  | PM 8 Core, 64 GB | sccpublrapp557
11 |  | PM 16 Core, 128 GB | SCCPUBLROVS11 |  |  | 11 |  | PM 24 Core, 256 GB | SCCPUBLRDBO362
12 | Spare | PM Core, 64 GB |  |  |  | 12 |  | PM 8 Core, 32 GB | sccpublrapp584
13 | Golden Spare | PM 16 Core, 128 GB |  |  |  | 13 |  | PM 8 Core, 32 GB | sccpublrapp585
14 | Spare | PM Core, 256 GB |  |  |  | 14 | Spare | PM 08 Core, 64 GB |  | SGH703VS1R
15 | Spare | PM Core, 256 GB |  |  |  | 15 |  | PM 28 Core, 320 GB | SCCPTBLRESX314
16 |  | PM Core, 256 GB | SCCPTBLRESX347 |  |  | 16 |  | PM 28 Core, 384 GB | SCCPTBLRESX348
8G - HPE C7000 Enclosure - Internal - SBICDCENCL49 - RACK# SBICDCRACK72 (U2 to U11) -UAT | [5 empty] | 8G - HPE C7000 Enclosure - Internal - SBICDCENCL50 - RACK# SBICDCRACK72 (U13 to U22) -UAT
Bay | Server Details | Configuration | Hostname | Operating System | iLO IP | Bay | Server Details | Configuration | Hostname | Operating System | iLO IP
1 |  | PM 28 Core, 384 GB | SCCPUBLRKVM01 | SGH930SG17 |  | 1 |  | PM 8 Core, 64 GB | SCCPUBLRAPP555
2 |  | PM 16 Core, 128 GB | SCCPUBLRDBO972 |  |  | 2 |  | PM 16 Core, 128 GB | SCCPUBLRAPP865
3 | BatchSMS(360) | PM 24 Core, 256 GB | SCCPUBLRDBO977 |  |  | 3 |  | PM 16 Core, 128 GB | SCCPUBLRAPP453
4 |  | PM 28 Core, 256 GB | SCCPUBLRKVM04 | SGH802WS1D |  | 4 | Spare | PM 16 Core, 64 GB
5 |  | PM 16 Core, 128 GB | SCCPUBLRDBO971 |  |  | 5 |  | PM 8 Core, 64 GB | SCCPUBLRAPP615
6 |  | PM 28 Core, 256 GB | Encl_49:06_SCCPTBLRESX396 | SGH808VB59 |  | 6 |  | PM 24 Core, 256 GB | sccpublrdbo970
7 |  | PM 28Core, 384 GB | SCCPTBLRESX398 | SGH915SMKP |  | 7 |  | PM 16 Core, 128 GB | SCCPUBLRAPP398
8 |  | PM 28 Core, 256 GB | SCCPUBLRKVM03 | SGH742X955 |  | 8
9 |  | PM 28 Core, 256 GB | Encl_49:09_SCCPTBLRESX397 | SGH930SG13 |  | 9 |  | PM 28 Core, 384 GB | SCCPUBLROVS11
10 | Statementing(360) | PM 24 Core, 256 GB | SCCPUBLRDBO976 |  |  | 10 |  | PM 28 Core, 256 GB | SCCPUBLROVS12
11 |  | PM 28 Core, 256 GB | SCCPTBLRESX405 | SGH930SG11 |  | 11 |  | PM 8 Core, 64 GB | sccpublrapp614
12 | Spare | PM 16 Core, 128 GB | Reserved bay | SGH610V5D4 |  | 12 |  | PM 28 Core, 256 GB | SCCPUBLRKVM05 | SGH742X94N
13 | BatchSMS(360) | PM 24 Core, 256 GB | SCCPUBLRDBO978 | SGH609V0F0 |  | 13 |  | PM 16 Core, 256 GB | sccpublrdbo974
14 |  | PM 28 Core, 384 GB | Encl_49:14_SCCPTBLRESX400 | SGH808VB5D |  | 14 |  | PM 8 Core, 64 GB | SCCPUBLRAPP556
15 |  | PM 28 Core, 384 GB | Encl_49:15_SCCPTBLRESX401 | SGH742X94W |  | 15 |  | PM 28 Core, 256 GB | SCCPUBLROVS15
16 |  | PM 16 Core, 128 GB | sccpublrdbo973 | SGH739TFXA |  | 16 |  | PM 28 Core, 256 GB | SCCPUBLROVS31
8G - HPE C7000 Enclosure - Internal - SBICDCENCL51 - RACK# SBICDCRACK73 (U2 to U11) -UAT | [5 empty] | 8G - HPE C7000 Enclosure - Internal - SBICDCENCL54 - RACK# SBICDCRACK73 (U13 to U22) -UAT
Bay | Server Details | Configuration | Hostname | Operating System | iLO IP | Bay | Server Details | Configuration | Hostname | Operating System | iLO IP
1 | [5 empty] | 1 | Spare | PM 16 Core, 192 GB |  | SGH708YNXL
2 | [5 empty] | 2
3 | Spare | PM 8 Core, 64 GB |  | SGH703VS15 |  | 3
4 | [5 empty] | 4
5 | [5 empty] | 5
6 | [5 empty] | 6
7 | [5 empty] | 7
8 | [5 empty] | 8 | Spare | PM 16 Core, 128 GB |  | SGH821W9PL
9 | Spare | PM 8 Core, 128 GB |  | SGH703VS17 |  | 9
10 | [5 empty] | 10
11 | [5 empty] | 11 | Spare | PM 24 Core, 128 GB |  | SGH703VS0F
12 | [5 empty] | 12
13 | [5 empty] | 13 | Spare | PM 8 Core, 256 GB |  | SGH703VS0J
14 | [5 empty] | 14 | Spare | PM 8 Core, 32 GB |  | SGH703VS0R
15 | [5 empty] | 15
16 | [5 empty] | 16 | Spare | PM 8 Core, 32 GB |  | SGH703VS0T
16G - HPE Synergy Enclosure - Internal, Aspect, Utility, UAT - SBICDCENCL52 - Rack# SBICDCRACK11 (U2 to U11) | [5 empty] | 16G - HPE Synergy Enclosure -Internal, Aspect, Utility, UAT SBICDCENCL53 - Rack# SBICDCRACK11 (U13 to U22)
Bay | Server Details | Configuration | Hostname | Operating System | iLO IP | Bay | Server Details | Configuration | Hostname | Operating System | iLO IP
1 |  | PM 16 Core, 64 GB | SCCPUBLRDBO007 |  |  | 1 |  | PM 32 Core, 64 GB | SCCPPBLRAPP088
2 |  | PM 32 Core, 512 GB | SCCPPBLRAPP084 |  |  | 2 |  | PM 40 Core, 256 GB | Encl_53:02_SCCPPBLRESX286
3 |  | PM 32 Core, 256 GB | SCCPPBLRAPP107 |  |  | 3 |  | PM 16 Core, 64 GB | SCCPPBLRAPP105
4 |  | PM 32 Core, 256 GB | SCCPPBLRDBO103 |  |  | 4 |  | PM 40 Core, 256 GB | Encl_​53:04_​SCCPPBLRESX288
5 |  | PM 32 Core, 256 GB | SCCPPBLRAPP087 |  |  | 5 |  | PM 32 Core, 256 GB | SCCPPBLRAPP108
6 |  | PM 32 Core, 256 GB | Encl_52:06_SCCPTBLRESX289 |  |  | 6 |  | PM 16 Core, 64 GB | SCCPPBLRAPP104
7 |  | PM 40 Core, 384 GB | Encl_52:07_SCCPPBLRESX284 |  |  | 7 |  | PM 32 Core, 64 GB | SCCPPBLRAPP089
8 |  | PM 40 Core, 384 GB | Encl_52:08_SCCPPBLRESX285 |  |  | 8 |  | PM 40 Core, 384 GB | Encl_53:08_SCCPPBLRESX287
9 |  | PM 32 Core, 64 GB | SCCPPBLRAPP090 |  |  | 9 |  | PM 16 Core, 64 GB | SCCPPBLRAPP127
10 |  | PM 40 Core, 384 GB | Encl_​52:10_​SCCPPBLRESX302 |  |  | 10 |  | PM 16 Core, 64 GB | SCCPUBLRDBO008
11 |  | PM 40 Core, 384 GB | Encl_​52:11_​SCCPPBLRESX303 |  |  | 11 |  | PM 16 Core, 64 GB | SCCPPBLRAPP128
12 |  | PM 32 Core, 256 GB | Encl_52:12_SCCPMBLRESX004 |  |  | 12 |  | PM 32 Core, 384 GB | Encl_53:12_SCCPTBLRESX295
16G - HPE Synergy Enclosure - Internal, Aspect, Utility -SBICDCENCL56 - Rack# SBICDCRACK88 (U2 to U11) | [5 empty] | 16G - HPE Synergy Enclosure - Internal, Aspect, Utility - SBICDCENCL57 - Rack# SBICDCRACK88 (U13 to U22)
Bay | Server Details | Configuration | Hostname | Operating System | iLO IP | Bay | Server Details | Configuration | Hostname | Operating System | iLO IP
1 |  | PM 16 Core, 256 GB | SCCPPBLRDBO1061 |  |  | 1 |  | PM 16 Core, 256 GB | SCCPPBLRDBO1084
2 |  | PM 16 Core, 256 GB | SCCPPBLRDBO1082 |  |  | 2 |  | PM 16 Core, 512 GB | SCCPPBLRDBO1058
3 |  | PM 48 Core, 384 GB | SCCPPBLRESX369 |  |  | 3 |  | PM 16 Core, 256 GB | SCCPPBLRDBO1043
4 |  | PM 16 Core, 256 GB | SCCPPBLRDBO1072 |  |  | 4 |  | PM 16 Core, 256 GB | SCCPPBLRDBO1065
5 |  | PM 16 Core, 256 GB | SCCPPBLRDBO1079 |  |  | 5 |  | PM 16 Core, 256 GB | SCCPPBLRDBO1070
6 |  | PM 16 Core, 512 GB | SCCPPBLRDBO1053 |  |  | 6 |  | PM 48 Core, 256 GB | SCCPPBLRKVM06
7 |  | PM 16 Core, 256 GB | SCCPPBLRDBO1057 |  |  | 7 |  | PM 48 Core, 384 GB | SCCPPBLRESX370
8 |  | PM 16 Core, 256 GB | SCCPPBLRDBO1067 |  |  | 8 | Spare | PM 16 Core, 64 GB |  | SGH234XM7S
9 |  | PM 16 Core, 256 GB | SCCPPBLRDBO1069 |  |  | 9 |  | PM 32 Core, 256 GB | SCCPPBLRDBO1045
10 |  | PM 16 Core, 256 GB | SCCPPBLRDBO1081 |  |  | 10 |  | PM 16 Core, 256 GB | SCCPPBLRDBO1047
11 |  | PM 32 Core, 256 GB | SCCPPBLRDBO1063 |  |  | 11 |  | PM 16 Core, 256 GB | SCCPPBLRDBO1049
12 |  | PM 16 Core, 256 GB | SCCPPBLRDBO1073 |  |  | 12 |  | PM 16 Core, 256 GB | SCCPPBLRDBO1051
16G - HPE Synergy Enclosure - Internal, Aspect, Utility, UAT - SBICDCENCL58 - Rack# SBICDCRACK87 (U2 to U11) | [5 empty] | 16G - HPE Synergy Enclosure -Internal, Aspect, Utility, UAT - SBICDCENCL59 - Rack# SBICDCRACK87 (U13 to U22)
Bay | Server Details | Configuration | Hostname | Operating System | iLO IP | Bay | Server Details | Configuration | Hostname | Operating System | iLO IP
1 |  | PM 16 Core, 256 GB | SCCPPBLRDBO1062 |  |  | 1 |  | PM 48 Core, 384 GB | SCCPPBLRESX371
2 |  | PM 48 Core, 256 GB | SCCPPBLRKVM08 |  |  | 2 |  | PM 16 Core, 256 GB | SCCPPBLRDBO1066
3 |  | PM 16 Core, 256 GB | SCCPPBLRDBO1068 |  |  | 3 |  | PM 48 Core, 384 GB | SCCPPBLRESX372
4 |  | PM 48 Core, 384 GB | SCCPPBLRESX374 |  |  | 4 |  | PM 16 Core, 256 GB | SCCPPBLRDBO1044
5 |  | PM 16 Core, 256 GB | SCCPPBLRDBO1080 |  |  | 5 |  | PM 16 Core, 256 GB | SCCPPBLRDBO1071
6 |  | PM 16 Core, 256 GB | SCCPPBLRDBO1085 |  |  | 6 |  | PM 32 Core, 256 GB | SCCPPBLRDBO1046
7 |  | PM 16 Core, 256 GB | SCCPPBLRDBO1083 |  |  | 7 |  | PM 16 Core, 256 GB | SCCPPBLRDBO1048
8 |  | PM 48 Core, 384 GB | SCCPPBLRESX375 |  |  | 8 |  | PM 16 Core, 256 GB | SCCPPBLRDBO1050
9 |  | PM 48 Core, 256 GB | SCCPPBLRKVM09 |  |  | 9 |  | PM 48 Core, 256 GB | SCCPPBLRKVM07
10 |  | PM 32 Core, 256 GB | SCCPPBLRDBO1064 |  |  | 10 |  | PM 16 Core, 256 GB | SCCPPBLRDBO1052
11 |  | PM 16 Core, 256 GB | SCCPPBLRDBO1074 |  |  | 11 |  | PM 16 Core, 512 GB | SCCPPBLRDBO1054
12 |  | PM 48 Core, 384 GB | SCCPPBLRESX376 |  |  | 12 |  | PM 48 Core, 384 GB | SCCPPBLRESX373
16G - HPE Synergy Enclosure - SBICDCENCL55 - Rack# SBICDCRACK 89 (U2 to U11) | [5 empty] | 16G - HPE Synergy Enclosure - SBICDCENCL60 - Rack# SBICDCRACK90 (U2 to U11)
Bay | Server Details | Configuration | Hostname | Operating System | iLO IP | Bay | Server Details | Configuration | Hostname | Operating System | iLO IP
1 |  | PM 16 Core, 64 GB | SCCPPBLRKVM12 | SGH249STYG |  | 1 |  | PM 48Core, 512 GB | SCCPPBLRESX390 | SGH247WC33
2 |  | PM 16 Core, 64 GB | SCCPPBLRWEB704 | SGH249STY0 |  | 2 |  | PM 48Core, 512 GB | Encl_60:02_SCCPPBLRESX391 | SGH247WC2Q
3 |  | PM 16 Core, 64 GB | SCCPPBLRWEB698 | SGH249STXS |  | 3 |  | PM 48Core, 512 GB | Encl_60:02_SCCPPBLRESX392 | SGH247WC27
4 |  | PM 16 Core, 64 GB | SCCPPBLRWEB699 | SGH249STXV |  | 4
5 |  | PM 16 Core, 64 GB | SCCPPBLRWEB702 | SGH249STXT |  | 5 |  | PM 16 Core, 256 GB | SCCPPBLRDBO1010_old | SGH249STXW
6 |  | PM 16 Core, 128 GB | SCCPPBLRMGT003 | SGH249STYH |  | 6 |  | PM 16Core, 256GB | SCCPPBLRDBO1086 | SGH249STXL
7 |  | PM 16 Core, 64 GB | SCCPPBLRKVM13 | SGH249STY8 |  | 7 |  | PM 16 Core, 64 GB | SCCPPBLRAPP995 | SGH249STXP
8 |  | PM 16 Core, 64 GB | SCCPPBLRWEB705 | SGH249STXC |  | 8 |  | PM 16 Core, 64 GB | SCCPPBLRAPP996 | SGH249STXN
9 |  | PM 16 Core, 64 GB | SCCPPBLRWEB700 | SGH249STY5 |  | 9 |  | PM 16 Core, 64 GB | SCCPPBLRAPP1003 | SGH249STWS
10 |  | PM 16 Core, 64 GB | SCCPPBLRWEB701 | SGH249STX0 |  | 10 |  | PM 16 Core, 64 GB | SCCPPBLRAPP1004 | SGH249STY2
11 |  | PM 16 Core, 64 GB | SCCPPBLRWEB703 | SGH249STY1 |  | 11 |  | PM 16 Core, 64 GB | SCCPPBLRAPP1005 | SGH249STY9
12 |  | PM 48 Core, 384 GB | 12_SCCPPBLRESX414 | SGH234XPMN |  | 12 |  | PM 16 Core, 64 GB | SCCPPBLRAPP1006 | SGH249STYB
16G - HPE Synergy Enclosure - SBICDCENCL61 - Rack# SBICDCRACK90 (U12 to U21) | [5 empty] | 16G - HPE Synergy Enclosure - SBICDCENCL62 - Rack# SBICDCRACK90 (U02 to U11)
Bay | Server Details | Configuration | Hostname | Operating System | iLO IP | Bay | Server Details | Configuration | Hostname | Operating System | iLO IP
1 |  | PM 48 Core, 512 GB | Encl_61:01_SCCPPBLRESX383 | SGH243TBC1 |  | 1 |  | PM 48Core, 512 GB | Encl_62:01_SCCPPBLRESX393 | SGH247WC2T
2 |  | PM 48 Core, 512 GB | Encl_61:02_SCCPPBLRESX384 | SGH243TBBK |  | 2 |  | PM 48Core, 512 GB | Encl_62:02_SCCPPBLRESX394 | SGH247WC2F
3 |  | PM 48 Core, 512 GB | Encl_61:03_SCCPPBLRESX385 | SGH243TBBN |  | 3 |  | PM 48Core, 512 GB | Encl_62:03_SCCPPBLRESX395 | SGH247WC2X
4 |  | PM 48 Core, 512 GB | Encl_61:04_SCCPPBLRESX386 | SGH243TB9Z |  | 4 |  | PM 16 Core, 64 GB | SCCPPBLRAPP1000 | SGH249STWT
5 | [5 empty] | 5 |  | PM 16 Core, 64 GB | SCCPPBLRAPP997 | SGH249STX3
6 |  | PM 16 Core, 64 GB | SCCPPBLRAPP999 | SGH249STX8 |  | 6 |  | PM 16Core, 256 GB | SCCPPBLRDBO1087 | SGH249STX2
7 |  | PM 16 Core, 64 GB | SCCPPBLRAPP985 | SGH249STYC |  | 7 | Spare | PM 8Core, 256 GB |  | SGH942WLXX
8 |  | PM 16 Core, 256 GB | SCCPPBLRAPP987 | SGH249STWN |  | 8 | Spare | PM 16Core, 64 GB |  | SGH126YY2Q
9 |  | PM 16 Core, 64 GB | SCCPPBLRAPP989 | SGH249STXD |  | 9 |  | PM 16Core, 256 GB | SCCPPBLRDBO1011_old | SGH249STWY
10 |  | PM 16 Core, 64 GB | SCCPPBLRAPP990 | SGH249STY4 |  | 10 |  | PM 16Core, 128 GB | SCCPPBLRAPP998 | SGH249STX5
11 |  | PM 16 Core, 64 GB | SCCPPBLRAPP993 | SGH249STXG |  | 11 |  | PM 16Core, 64 GB | SCCPPBLRAPP1001 | SGH249STXH
12 |  | PM 16 Core, 64 GB | SCCPPBLRAPP994 | SGH249STY3 |  | 12 |  | PM 16Core, 64 GB | SCCPPBLRAPP1002 | SGH249STXB
16G - HPE Synergy Enclosure - SBICDCENCL63 - Rack# SBICDCRACK91 (U12 to U21) | [5 empty] | 16G - HPE Synergy Enclosure - SBICDCENCL64 - Rack# SBICDCRACK92 (U12 to U21)
Bay | Server Details | Configuration | Hostname | Operating System | iLO IP | Bay | Server Details | Configuration | Hostname | Operating System | iLO IP
1 |  | PM 16Core, 64 GB | SCCPPBLRAPP986 | SGH249STWX |  | 1 |  | PM 52 Core, 768 GB | SCCPPBLRESXV101 | SGH248YC3T
2 |  | PM 16Core, 64 GB | SCCPPBLRAPP988 | SGH249STWV |  | 2 |  | PM 52 Core, 768 GB | SCCPPBLRESXV102 | SGH248YC3R
3 |  | PM 16Core, 64 GB | SCCPPBLRAPP991 | SGH249STX4 |  | 3 |  | PM 52 Core, 768 GB | SCCPPBLRESXV103 | SGH248YC3L
4 |  | PM 16Core, 64 GB | SCCPPBLRAPP992 | SGH249STYD |  | 4 |  | PM 52 Core, 768 GB | SCCPPBLRESXV104 | SGH248YC3D
5 |  | PM 48Core, 512 GB | Encl_63:05_SCCPPBLRESX379 | SGH240YH7X |  | 5 |  | PM 52 Core, 768 GB | SCCPPBLRESXV105 | SGH248YC3C
6 |  | PM 48Core, 512 GB | Encl_63:06_SCCPPBLRESX380 | SGH240YH8S |  | 6 |  | PM 52 Core, 768 GB | SCCPPBLRESXV106 | SGH248YC3V
7 |  | PM 48Core, 512 GB | Encl_63:07_SCCPPBLRESX381 | SGH240YH80 |  | 7 |  | PM 52 Core, 768 GB | SCCPPBLRESXV107 | SGH248YC3K
8 |  | PM 48Core, 512 GB | Encl_63:08_SCCPPBLRESX382 | SGH240YH8H |  | 8 |  | PM 52 Core, 768 GB | SCCPPBLRESXV108 | SGH248YC3Q
9 |  | PM 48Core, 256 GB | SCCPPBLRKVM10 | SGH240YH8P |  | 9 |  | PM 52 Core, 768 GB | SCCPPBLRESXV109 | SGH248YC3B
10 |  | PM 48Core, 256 GB | SCCPPBLRKVM11 | SGH240YH83 |  | 10 | Spare | PM 48 Core, 640GB | None | SGH243TBB8
11 |  | PM 16Core, 256GB | SCCPPBLRDBO1012_old | SGH249STX9 |  | 11 | Spare | PM 48 Core, 640GB | None | SGH243TBBV
12 | [5 empty] | 12 |  | PM 16 Core, 128GB | SCCPPBLRVERV501 | SGH234XSYJ
16G - HPE Synergy Enclosure - SBICDCENCL65 - Rack# SBICDCRACK92 (U2 to U11) | [5 empty] | 16G - HPE Synergy Enclosure - SBICDCENCL66 - Rack# SBICDCRACK (U2 to U11)
Bay | Server Details | Configuration | Hostname | Operating System | iLO IP | Bay | Server Details | Configuration | Hostname | Operating System | iLO IP
1 |  | PM 52Core, 768GB | SCCPPBLRESXV110 | SGH248YC3G |  | 1 |  | PM 16 Core, 256GB | SCCPUBLRDBO979 | SGH249SX4V
2 |  | PM 52Core, 768GB | SCCPPBLRESXV111 | SGH248YC3H |  | 2 |  | PM 16 Core, 256GB | SCCPUBLRDBO981 | SGH249SX4W
3 |  | PM 52Core, 768GB | SCCPPBLRESXV112 | SGH248YC3H |  | 3 |  | PM 16 Core, 256GB | SCCPUBLRDBO983 | SGH249SX4T
4 |  | PM 52Core, 768GB | SCCPPBLRESXV113 | SGH248YC3M |  | 4 |  | PM 32Core, 512 GB | SCCPPBLRDBO1088 | SGH248XVWQ
5 |  | PM 52Core, 768GB | SCCPPBLRESXV114 | SGH248YC3S |  | 5 |  | PM 32 Core, 256GB | SCCPPBLRDBO1090 | SGH248XVVR
6 |  | PM 52Core, 768GB | SCCPPBLRESXV115 | SGH248YC3J |  | 6 |  | PM 32 Core, 256GB | SCCPPBLRDBO1092 | SGH248XVXF
7 |  | PM 52Core, 768GB | SCCPPBLRESXV116 | SGH248YC3F |  | 7 |  | PM 16 Core, 64GB | SCCPPBLRAPP1026 | SGH311WK8M
8 |  | PM 52Core, 768GB | SCCPPBLRESXV117 | SGH248YC3P |  | 8 | Spare | PM 48Core, 512 GB |  | SGH251XRF5
9 | Spare | PM 48 Core, 640GB | None | SGH243TBBY |  | 9 | Spare | PM 48Core, 512 GB |  | SGH251XRCQ
10 | Spare | PM 48 Core, 640GB | None | SGH243TBBC |  | 10 | Spare | PM 48Core, 512 GB |  | SGH251XRCM
11 | Spare | PM 48 Core, 640GB | None | SGH243TBBR |  | 11 |  | PM 48Core, 512 GB | Encl_66:11_SCCPPBLRESX408 | SGH251XRDZ
12 |  | PM 16 Core, 128GB | SCCPPBLRVERV502 | SGH234XM7Y |  | 12 |  | PM 48Core, 512 GB | Encl_66:12_SCCPPBLRESX409 | SGH251XRF8
16G - HPE Synergy Enclosure - SBICDCENCL67 - Rack# SBICDCRACK (U2 to U11) | [5 empty] | 16G - HPE Synergy Enclosure - SBICDCENCL68 - Rack# SBICDCRACK (U2 to U11)
Bay | Server Details | Configuration | Hostname | Operating System | iLO IP | Bay | Server Details | Configuration | Hostname | Operating System | iLO IP
1 |  | PM 48 Core, 512GB | Encl_67:01_SCCPTBLRESX410 | SGH251XRDL |  | 1 |  | PM 16Core, 256 GB | SCCPUBLRDBO980 | SGH249SX4Y
2 |  | PM 48 Core, 512GB | Encl_67:02_SCCPTBLRESX411 | SGH251XRD9 |  | 2 |  | PM 16Core, 256 GB | SCCPUBLRDBO982 | SGH249SX4X
3 |  | PM 48 Core, 512GB | Encl_67:03_SCCPTBLRESX412 | SGH251XRDD |  | 3 |  | PM 16Core, 256 GB | SCCPUBLRDBO984 | SGH249STY6
4 | Spare | PM 48 Core, 512GB |  | SGH251XRD3 |  | 4 |  | PM 16Core, 256 GB | SCCPUBLRDBO985 | SGH126YY1K
5 | Spare | PM 48 Core, 512GB |  | SGH251XRFG |  | 5 |  | PM 32Core, 256 GB | SCCPPBLRDBO1091 | SGH248XVX4
6 | Spare | PM 48 Core, 512GB |  | SGH247WC36 |  | 6 |  | PM 32Core, 256 GB | SCCPPBLRDBO1093 | SGH248XVV8
7 | Spare | PM 48 Core, 512GB |  | SGH247WC2J |  | 7 |  | PM 32Core, 512 GB | SCCPPBLRDBO1089 | SGH248XVXJ
8 | Spare | PM 48 Core, 512GB |  | SGH247WC2M |  | 8 | Spare | PM 48Core, 512 GB |  | SGH251XRD6
9 | Spare | PM 48 Core, 512GB |  | SGH247WC39 |  | 9 | Spare | PM 48Core, 512 GB |  | SGH251XRCT
10 | Spare | PM 48 Core, 512GB |  | SGH247WC30 |  | 10 | Spare | PM 48Core, 512 GB |  | SGH251XRD0
11 | [5 empty] | 11 | Spare | PM 48Core, 512 GB |  | SGH251XRDW
12 | [5 empty] | 12 |  | PM 48Core, 384 GB | SCCPPBLRESX413 | SGH251XRF2
16G - HPE Synergy Enclosure - SBICDCENCL69 - Rack# SBICDCRACK (U2 to U11) | [5 empty] | 16G - HPE Synergy Enclosure - SBICDCENCL70 - Rack# SBICDCRACK (U2 to U11)
Bay | Server Details | Configuration | Hostname | Operating System | iLO IP | Bay | Server Details | Configuration | Hostname | Operating System | iLO IP
1 | Spare | PM 48 Core, 512GB |  | SGH251XRCX |  | 1 | Spare | PM 32 Core, 512GB |  | SGH248XVWQ
2 | Spare | PM 48 Core, 512GB |  | SGH251XRFC |  | 2 | Spare | PM 32 Core, 512GB |  | SGH248XVXJ
3 | Spare | PM 48 Core, 512GB |  | SGH251XRDP |  | 3 |  | PM 16 Core, 128GB | SCCPPBLRAPP1012 | SGH311W697
4 | Spare | PM 48 Core, 512GB |  | SGH251XRDH |  | 4 |  | PM 16 Core, 128GB | SCCPPBLRAPP1014 | SGH311W698
5 | Spare | PM 48 Core, 512GB |  | SGH251XRDS |  | 5 |  | PM 16 Core, 256GB | SCCPPBLRAPP1024 | SGH311WKHR
6 |  | PM 16Core, 128GB | SCCPPBLRAPP1013 | SGH311W699 |  | 6
7 |  | PM 16Core, 64GB | SCCPPBLRAPP1019 | SGH311WK89 |  | 7
8 |  | PM 16Core, 64GB | SCCPPBLRAPP1020 | SGH311WK86 |  | 8 |  | PM 16 Core, 64GB | SCCPPBLRAPP1015 | SGH311WK8T
9 |  | PM 16Core, 64GB | SCCPPBLRAPP1021 | SGH311WK8W |  | 9 |  | PM 16 Core, 64GB | SCCPPBLRAPP1016 | SGH311WK8C
10 |  | PM 16Core, 64GB | SCCPPBLRAPP1022 | SGH311WK8N |  | 10 |  | PM 16 Core, 64GB | SCCPPBLRAPP1017 | SGH311WK8B
11 |  | PM 16Core, 64GB | SCCPPBLRAPP1023 | SGH311WK8L |  | 11 |  | PM 16 Core, 64GB | SCCPPBLRAPP1018 | SGH311WK8D
12 |  | PM 16Core, 256GB | SCCPPBLRAPP1025 | SGH311WKHS |  | 12
16G - HPE Synergy Enclosure - SBICDCENCL71 - Rack# SBICDCRACK (U2 to U11) | [5 empty] | 16G - HPE Synergy Enclosure - SBICDCENCL72 - Rack# SBICDCRACK (U2 to U11)
Bay | Server Details | Configuration | Hostname | Operating System | iLO IP | Bay | Server Details | Configuration | Hostname | Operating System | iLO IP
1 |  | PM 32Core, 128GB | SCCPPBLRWEB711 | SGH248XVV5 |  | 1 | Spare | PM 52Core, 384GB |  | SGH311W68N
2 |  | PM 32Core, 128GB | SCCPPBLRWEB712 | SGH248XVWX |  | 2 | Spare | PM 52Core, 384GB |  | SGH311W68R
3 |  | PM 32Core, 128GB | SCCPPBLRWEB713 | SGH248XVVV |  | 3 | Spare | PM 52Core, 384GB |  | SGH311W68V
4 |  | PM 32Core, 128GB | SCCPPBLRWEB708 | SGH248XVW4 |  | 4 | Spare | PM 52Core, 384GB |  | SGH311W68Y
5 |  | PM 16Core, 64GB | SCCPPBLRAPP1027 | SGH311WK8Q |  | 5 | Spare | PM 52Core, 384GB |  | SGH311W691
6 | Empty |  |  |  |  | 6 | Spare | PM 52Core, 384GB |  | SGH311W694
7 | Spare | PM 52Core, 384GB |  | SGH311W682 |  | 7 | Empty
8 | Spare | PM 52Core, 384GB |  | SGH311W685 |  | 8 | Empty
9 | Spare | PM 52Core, 384GB |  | SGH311W688 |  | 9 | Empty
10 | Spare | PM 52Core, 384GB |  | SGH311W68C |  | 10 | Empty
11 | Spare | PM 52Core, 384GB |  | SGH311W68G |  | 11 | Empty
12 | Spare | PM 52Core, 384GB |  | SGH311W68N |  | 12 | Empty
16G - HPE Synergy Enclosure - SBICDCENCL73 - Rack# SBICDCRACK (U2 to U11)
Bay | Server Details | Configuration | Hostname | Operating System | iLO IP
1
2
3
4
5
6
7
8
9
10
11
12

## Reservation Pivot
Reservation Details | Count of Server Details
Aspect DC | 9
Cardone Reservation | 7
Headroom | 87
VDI Reservation | 8
Website & Weblogic | 9
Grand Total | 120

## Headroom-Aligned
Enclosure Details | Server Details | Bay Details | T-Shirt Size | Configuration | Cores | Memory | Remarks | Reservation Details | Make
8G - HPE C7000 Enclosure - Management - SBICDCENCL01 - RACK# SBICDCRACK01 (RU02-11) | SBICDCENCL01 | Bay 16 | Group 1 | PM 8 Core, 64 GB | 8 | 64 |  | Headroom | HPE
16G - DELL M1000e Enclosure - Internal - SBICDCENCL03 - RACK# SBICDCRACK02 (RU13-22) | SBICDCENCL03 | Bay 7 | Group 1 | PM 16 Core, 64 GB | 16 | 64 |  | Reserved | Dell
| SBICDCENCL03 | Bay 8 | Group 1 | PM 8 Core, 64 GB | 8 | 64 |  | Headroom | Dell
| SBICDCENCL03 | Bay 13 | Group 1 | PM 16 Core, 128 GB | 16 | 128 |  | Headroom | Dell
| SBICDCENCL03 | Bay 14 | Group 1 | PM 16 Core, 128 GB | 16 | 128 |  | Headroom | Dell
16G - DELL M1000e Enclosure - External - SBICDCENCL11 - RACK# SBICDCRACK06 (RU13-22) | SBICDCENCL011 | Bay 5 | Group 2 | PM 16 Core, 256 GB | 16 | 256 | Cardone Reservation | Cardone Reservation | Dell
| SBICDCENCL011 | Bay 6 | Group 1 | PM 16 Core, 64 GB | 16 | 64 |  | Headroom | Dell
16G - HPE C7000 Enclosure - Internal - SBICDCENCL18 - RACK# SBICDCRACK11 (RU02-11)- DB | SBICDCENCL18 | Bay 1 | Group 3 | PM 24 Core, 128 GB | 24 | 128 |  | Headroom | HPE
| SBICDCENCL18 | Bay 4 | Esxi | PM 8 Core, 32 GB | 8 | 32 |  | Headroom | HPE
16G - DELL Mx7000 Enclosure - Internal - SBICDCENCL20 - RACK# SBICDCRACK12 (RU02-11) | SBICDCENCL20 | Bay 1 | Esxi | PM 32 Core, 256 GB | 32 | 256 |  | Headroom | DELL
| SBICDCENCL20 | Bay 2 | Esxi | PM 32 Core, 384 GB | 32 | 384 |  | Headroom | DELL
| SBICDCENCL20 | Bay 3 | Esxi | PM 32 Core, 384 GB | 32 | 384 |  | Headroom | DELL
| SBICDCENCL20 | Bay 4 | Esxi | PM 32 Core, 384 GB | 32 | 384 |  | Headroom | DELL
| SBICDCENCL20 | Bay 5 | Esxi | PM 32 Core, 384 GB | 32 | 384 |  | Headroom | DELL
| SBICDCENCL20 | Bay 6 | Esxi | PM 32 Core, 384 GB | 32 | 384 |  | Headroom | DELL
| SBICDCENCL20 | Bay 7 | Esxi | PM 32 Core, 384 GB | 32 | 384 |  | Headroom | DELL
| SBICDCENCL20 | Bay 8 | Esxi | PM 32 Core, 384 GB | 32 | 384 |  | Headroom | DELL
8G - HPE C7000 Enclosure - Internal - SBICDCENCL21 - RACK# SBICDCRACK53 (RU02-11) | SBICDCENCL21 | Bay 14 | Group 1 | PM 16 Core, 32 GB | 16 | 32 |  | Headroom | HPE
8G - HPE C7000 Enclosure - Internal - SBICDCENCL24 - RACK# SBICDCRACK53 (U13 to U22) | SBICDCENCL24 | Bay 1 | Group 2 | PM 16 Core, 256 GB | 16 | 256 | Cardone Reservation | Cardone Reservation | HPE
| SBICDCENCL24 | Bay 10 | Group 1 | PM 8 Core, 64 GB | 8 | 64 |  | Headroom | HPE
16G - DELL M1000e Enclosure - External - SBICDCENCL28 - RACK# SBICDCRACK55 (RU13-22) | SBICDCENCL28 | Bay 5 | Group 1 | PM 16 Core, 64 GB | 16 | 64 |  | Headroom | Dell
| SBICDCENCL28 | Bay 6 | Group 2 | PM 16 Core, 192 GB | 16 | 192 |  | Headroom | Dell
| SBICDCENCL28 | Bay 8 | Group 2 | PM 16 Core, 256 GB | 16 | 256 | Cardone Reservation | Cardone Reservation | HPE
| SBICDCENCL28 | Bay 10 | Esxi | PM 28 Core, 256 GB | 28 | 256 |  | Headroom | HPE
16G - HPE Synergy Enclosure - Internal, UAT - SBICDCENCL29 - Rack# SBICDCRACK56 (U2 to U11) | SBICDCENCL29 | Bay 3 | Group 2 | PM 16 Core, 256 GB | 16 | 256 | Cardone Reservation | Cardone Reservation | HPE Synergy
| SBICDCENCL29 | Bay 4 | Group 1 | PM 16 Core, 64 GB | 16 | 64 |  | Headroom | HPE Synergy
| SBICDCENCL29 | Bay 11 | Esxi | PM 32 Core, 256 GB | 32 | 256 |  | Headroom | HPE Synergy
16G - HPE Synergy Enclosure - Internal, UAT - SBICDCENCL30 - Rack# SBICDCRACK56 (U13 to U22) | SBICDCENCL30 | Bay 10 | Group 1 | PM 32 Core, 512 GB | 32 | 512 |  | Headroom | HPE Synergy
| SBICDCENCL30 | Bay 12 | Esxi | PM 32 Core, 256 GB | 32 | 256 |  | Headroom | HPE Synergy
16G - HPE Synergy Enclosure - Internal, Utility, Aspect, DB - SBICDCENCL31 - Rack# SBICDCRACK57 (U2 to U11) | SBICDCENCL31 | Bay 3 | Esxi | PM 40 Core, 384 GB | 40 | 384 |  | Headroom | HPE Synergy
8G - HPE C7000 Enclosure - External Tnd - SBICDCENCL42 - RACK# SBICDCRACK58 (U13 to U22) | SBICDCENCL42 | Bay 12 | Group 2 | PM 16 Core, 256 GB | 16 | 256 | Cardone Reservation | Cardone Reservation | HPE
8G - HPE C7000 Enclosure - Internal - SBICDCENCL43 - RACK# SBICDCRACK59 (U2 to U11) | SBICDCENCL43 | Bay 1 | Group 2 | PM 16 Core, 256 GB | 16 | 256 | Cardone Reservation | Cardone Reservation | HPE
| SBICDCENCL43 | Bay 7 | Group 1 | PM 16 Core, 128 GB | 16 | 128 |  | Headroom | HPE
16G - DELL M1000e Enclosure - Internal - SBICDCENCL44 - RACK# SBICDCRACK59 (U13 to U22) | SBICDCENCL44 | Bay 9 | Group 3 | PM 24 Core, 128 GB | 24 | 128 |  | Headroom | Dell
| SBICDCENCL44 | Bay 12 | Esxi | PM 28 Core, 64 GB | 28 | 64 |  | Headroom | Dell
| SBICDCENCL44 | Bay 14 | Esxi | PM 28 Core, 128 GB | 28 | 128 |  | Headroom | Dell
| SBICDCENCL44 | Bay 16 | Group 1 | PM 16 Core, 128 GB | 16 | 128 |  | Headroom | Dell
16G - DELL M1000e Enclosure - Internal - SBICDCENCL45 - RACK# SBICDCRACK70 (U2 to U11) UAT | SBICDCENCL45 | Bay 5 | Group 1 | PM 16 Core, 64 GB | 16 | 64 |  | Headroom | Dell
| SBICDCENCL45 | Bay 16 | Group 2 | PM 16 Core, 256 GB | 16 | 256 | Cardone Reservation | Cardone Reservation | Dell
16G - DELL M1000e Enclosure - Internal - SBICDCENCL47 - RACK# SBICDCRACK71 (U2 to U11) UAT | SBICDCENCL47 | Bay 7 | Group 1 | PM 16 Core, 256 GB | 16 | 256 |  | Headroom | Dell
| SBICDCENCL47 | Bay 8 | Group 1 | PM 16 Core, 256 GB | 16 | 256 |  | Headroom | Dell
| SBICDCENCL47 | Bay 9 | Group 2 | PM 16 Core, 512 GB | 16 | 512 |  | Headroom | Dell
| SBICDCENCL47 | Bay 12 | Group 1 | PM 8 Core, 64 GB | 8 | 64 |  | Headroom | Dell
| SBICDCENCL47 | Bay 13 | Group 1 | PM 16 Core, 128 GB | 16 | 128 |  | Headroom | Dell
| SBICDCENCL47 | Bay 14 | Group 1 | PM 8 Core, 256 GB | 8 | 256 |  | Headroom | Dell
| SBICDCENCL47 | Bay 15 | Group 1 | PM 16 Core, 256 GB | 16 | 256 |  | Headroom | Dell
8G - HPE C7000 Enclosure - Internal - SBICDCENCL48 - RACK# SBICDCRACK71 (U13 to U22) -UAT | SBICDCENCL48 | Bay 14 | Esxi | PM 8 Core, 64 GB | 8 | 64 |  | Headroom | HPE
8G - HPE C7000 Enclosure - Internal - SBICDCENCL49 - RACK# SBICDCRACK72 (U2 to U11) -UAT | SBICDCENCL49 | Bay 12 | Group 1 | PM 16 Core, 128 GB | 16 | 128 |  | Headroom | HPE
8G - HPE C7000 Enclosure - Internal - SBICDCENCL50 - RACK# SBICDCRACK72 (U13 to U22) -UAT | SBICDCENCL50 | Bay 4 | Group 1 | PM 16 Core, 64 GB | 16 | 64 |  | Headroom | HPE
8G - HPE C7000 Enclosure - Internal - SBICDCENCL51 - RACK# SBICDCRACK73 (U2 to U11) -UAT | SBICDCENCL51 | Bay 3 | Group 1 | PM 8 Core, 64 GB | 8 | 64 |  | Headroom | HPE
| SBICDCENCL51 | Bay 9 | Group 1 | PM 8 Core, 128 GB | 8 | 128 |  | Headroom | HPE
8G - HPE C7000 Enclosure - Internal - SBICDCENCL54 - RACK# SBICDCRACK73 (U13 to U22) -UAT | SBICDCENCL54 | Bay 1 | Group 2 | PM 16 Core, 192 GB | 16 | 192 |  | Headroom | HPE
| SBICDCENCL54 | Bay 8 | Group 1 | PM 16 Core, 128 GB | 16 | 128 |  | Headroom | HPE
| SBICDCENCL54 | Bay 11 | Group 3 | PM 24 Core, 128 GB | 24 | 128 |  | Headroom | HPE
| SBICDCENCL54 | Bay 13 | Group 1 | PM 8 Core, 256 GB | 8 | 256 |  | Headroom | HPE
| SBICDCENCL54 | Bay 14 | Group 1 | PM 8 Core, 32 GB | 8 | 32 |  | Headroom | HPE
| SBICDCENCL54 | Bay 16 | Group 1 | PM 8 Core, 32 GB | 8 | 32 |  | Headroom | HPE
16G - HPE Synergy Enclosure - SBICDCENCL57 - Rack# SBICDCRACK88 (U13 to U22) | SBICDCENCL57 | Bay 8 | Group 1 | PM 16 Core, 64 GB | 16 | 64 |  | Headroom | HPE Synergy
16G - HPE Synergy Enclosure - SBICDCENCL62 - Rack# SBICDCRACK90 (U02 to U11) | SBICDCENCL62 | Bay 7 | Esxi | PM 8 Core, 32 GB | 8 | 32 | X100027798 | Aspect DC | HPE Synergy
| SBICDCENCL62 | Bay 8 | Esxi | PM 16 Core, 64 GB | 16 | 64 | X100027798 | Aspect DC | HPE Synergy
16G - HPE Synergy Enclosure - SBICDCENCL64 - Rack# SBICDCRACK92 (U12 to U21) | SBICDCENCL64 | Bay 10 | Esxi | PM 48 Core, 640GB | 48 | 640 | X100027851 | VDI Reservation | HPE Synergy
| SBICDCENCL64 | Bay 11 | Esxi | PM 48 Core, 640GB | 48 | 640 | X100027851 | VDI Reservation | HPE Synergy
16G - HPE Synergy Enclosure - SBICDCENCL65 - Rack# SBICDCRACK92 (U2 to U11) | SBICDCENCL65 | Bay 9 | Esxi | PM 48 Core, 640GB | 48 | 640 | X100027851 | VDI Reservation | HPE Synergy
| SBICDCENCL65 | Bay 10 | Esxi | PM 48 Core, 640GB | 48 | 640 | X100027851 | VDI Reservation | HPE Synergy
| SBICDCENCL65 | Bay 11 | Esxi | PM 48 Core, 640GB | 48 | 640 | X100027851 | VDI Reservation | HPE Synergy
16G - HPE Synergy Enclosure - SBICDCENCL66 - Rack# SBICDCRACK (U2 to U11) | SBICDCENCL66 | Bay 8 |  | PM 48 Core, 512GB | 48 | 512 |  |  | HPE Synergy
| SBICDCENCL66 | Bay 9 |  | PM 48 Core, 512GB | 48 | 512 |  |  | HPE Synergy
| SBICDCENCL66 | Bay 10 |  | PM 48 Core, 512GB | 48 | 512 |  |  | HPE Synergy
16G - HPE Synergy Enclosure - SBICDCENCL67 - Rack# SBICDCRACK (U2 to U11) | SBICDCENCL67 | Bay 4 |  | PM 48 Core, 512GB | 48 | 512 |  |  | HPE Synergy
| SBICDCENCL67 | Bay 5 |  | PM 48 Core, 512GB | 48 | 512 |  |  | HPE Synergy
| SBICDCENCL67 | Bay 6 |  | PM 48 Core, 512GB | 48 | 512 |  |  | HPE Synergy
| SBICDCENCL67 | Bay 7 |  | PM 48 Core, 512GB | 48 | 512 |  |  | HPE Synergy
| SBICDCENCL67 | Bay 8 |  | PM 48 Core, 512GB | 48 | 512 |  |  | HPE Synergy
| SBICDCENCL67 | Bay 9 |  | PM 48 Core, 512GB | 48 | 512 |  |  | HPE Synergy
| SBICDCENCL67 | Bay 10 |  | PM 48 Core, 512GB | 48 | 512 |  |  | HPE Synergy
16G - HPE Synergy Enclosure - SBICDCENCL68 - Rack# SBICDCRACK (U2 to U11) | SBICDCENCL68 | Bay 8 |  | PM 48 Core, 512GB | 48 | 512 |  |  | HPE Synergy
| SBICDCENCL68 | Bay 9 |  | PM 48 Core, 512GB | 48 | 512 |  |  | HPE Synergy
| SBICDCENCL68 | Bay 10 |  | PM 48 Core, 512GB | 48 | 512 |  |  | HPE Synergy
| SBICDCENCL68 | Bay 11 |  | PM 48 Core, 512GB | 48 | 512 |  |  | HPE Synergy
16G - HPE Synergy Enclosure - SBICDCENCL69 - Rack# SBICDCRACK (U2 to U11) | SBICDCENCL69 | Bay 1 |  | PM 48 Core, 512GB | 48 | 512 |  |  | HPE Synergy
| SBICDCENCL69 | Bay 2 |  | PM 48 Core, 512GB | 48 | 512 |  |  | HPE Synergy
| SBICDCENCL69 | Bay 3 |  | PM 48 Core, 512GB | 48 | 512 |  |  | HPE Synergy
| SBICDCENCL69 | Bay 4 |  | PM 48 Core, 512GB | 48 | 512 |  |  | HPE Synergy
| SBICDCENCL69 | Bay 5 |  | PM 48 Core, 512GB | 48 | 512 |  |  | HPE Synergy
16G - HPE Synergy Enclosure - SBICDCENCL70 - Rack# SBICDCRACK (U2 to U11) | SBICDCENCL70 | Bay 1 |  | PM 32 Core, 512GB | 32 | 512 |  |  | HPE Synergy
| SBICDCENCL70 | Bay 2 |  | PM 32 Core, 512GB | 32 | 512 |  |  | HPE Synergy
16G - HPE Synergy Enclosure - SBICDCENCL71 - Rack# SBICDCRACK (U2 to U11) | SBICDCENCL71 | Bay 7 |  | PM 52Core, 384GB | 52 | 384 |  |  | HPE Synergy
| SBICDCENCL71 | Bay 8 |  | PM 52Core, 384GB | 52 | 384 |  |  | HPE Synergy
| SBICDCENCL71 | Bay 9 |  | PM 52Core, 384GB | 52 | 384 |  |  | HPE Synergy
| SBICDCENCL71 | Bay 10 |  | PM 52Core, 384GB | 52 | 384 |  |  | HPE Synergy
| SBICDCENCL71 | Bay 11 |  | PM 52Core, 384GB | 52 | 384 |  |  | HPE Synergy
| SBICDCENCL71 | Bay 12 |  | PM 52Core, 384GB | 52 | 384 |  |  | HPE Synergy
16G - HPE Synergy Enclosure - SBICDCENCL72 - Rack# SBICDCRACK (U2 to U11) | SBICDCENCL72 | Bay 1 |  | PM 52Core, 384GB | 52 | 384 |  |  | HPE Synergy
| SBICDCENCL72 | Bay 2 |  | PM 52Core, 384GB | 52 | 384 |  |  | HPE Synergy
| SBICDCENCL72 | Bay 3 |  | PM 52Core, 384GB | 52 | 384 |  |  | HPE Synergy
| SBICDCENCL72 | Bay 4 |  | PM 52Core, 384GB | 52 | 384 |  |  | HPE Synergy
| SBICDCENCL72 | Bay 5 |  | PM 52Core, 384GB | 52 | 384 |  |  | HPE Synergy
| SBICDCENCL72 | Bay 6 |  | PM 52Core, 384GB | 52 | 384 |  |  | HPE Synergy

## Spare Servers
Enclosure | Bay | Configuration | T-Shirt | Core | Memory | Make | Serial Number | Action | Mapping Status | Remarks
SBICDCRACK60 | 13 - 14 | PM 32 Core, 128 GB |  | 32 | 128 | HPE Proliant DL380 Gen 10 Plus | SGH224V87V |  |  | Turbine Backup
SBICDCRACK60 | 16 - 17 | PM 32 Core, 128 GB |  | 32 | 128 | HPE Proliant DL380 Gen 10 Plus | SGH224V87W |  |  | Turbine Backup
SBICDCRACK60 | 19 - 20 | PM 32 Core, 128 GB |  | 32 | 128 | HPE Proliant DL380 Gen 10 Plus | SGH224V87Y |  |  | Turbine Backup
SBICDCRACK60 | 22 - 23 | PM 32 Core, 128 GB |  | 32 | 128 | HPE Proliant DL380 Gen 10 Plus | SGH224V881 |  |  | Turbine Backup
SBICDCRACK60 | 25 - 26 | PM 32 Core, 128 GB |  | 32 | 128 | HPE Proliant DL380 Gen 10 Plus | SGH224V880 |  |  | Turbine Backup
SBICDCRACK61 | 13 - 14 | PM 32 Core, 128 GB |  | 32 | 128 | HPE Proliant DL380 Gen 10 Plus | SGH224V87X |  |  | Turbine Backup
SBICDCRACK61 | 16 - 17 | PM 32 Core, 128 GB |  | 32 | 128 | HPE Proliant DL380 Gen 10 Plus | SGH224V882 |  |  | Turbine Backup
SBICDCRACK61 | 19 - 20 | PM 32 Core, 128 GB |  | 32 | 128 | HPE Proliant DL380 Gen 10 Plus | SGH224V87T |  |  | Turbine Backup
SBICDCRACK61 | 22 - 23 | PM 32 Core, 128 GB |  | 32 | 128 | HPE Proliant DL380 Gen 10 Plus | SGH224V885 |  |  | Turbine Backup
SBICDCRACK61 | 25 - 26 | PM 32 Core, 128 GB |  | 32 | 128 | HPE Proliant DL380 Gen 10 Plus | SGH224V883 |  |  | Turbine Backup
SBICDCRACK62 | 28 - 29 | PM 32 Core, 128 GB |  | 32 | 128 | HPE Proliant DL380 Gen 10 Plus | SGH224V87Z |  |  | Turbine Backup
SBICDCRACK63 | 28 - 29 | PM 32 Core, 128 GB |  | 32 | 128 | HPE Proliant DL380 Gen 10 Plus | SGH224V884 |  |  | Turbine Backup
SBICDCRACK35 | 29 - 30 | PM 32 Core, 128 GB |  | 32 | 128 | HPE Proliant DL380 Gen 10 Plus | SGH224V87S |  |  | Golden Spare
SBICDCRACK72 | 27-28 | PM 40 Core, 384 GB |  | 40 | 384 | DELL EMC PowerEdge R750 | F6W0MQ3 |  |  | ESXi Reserved for OLAP
SBICDCRACK72 | 30-31 | PM 40 Core, 384 GB |  | 40 | 384 | DELL EMC PowerEdge R750 | FTW0MQ3 |  |  | ESXi Reserved for OLAP
SBICDCRACK73 | 27-28 | PM 40 Core, 384 GB |  | 40 | 384 | DELL EMC PowerEdge R750 | G6W0MQ3 |  |  | ESXi Reserved for OLAP
SBICDCRACK73 | 30-31 | PM 40 Core, 384 GB |  | 40 | 384 | DELL EMC PowerEdge R750 | GTW0MQ3 |  |  | ESXi Reserved for OLAP
SBICDCENCL03 | 7 | PM 16 Core, 64 GB |  | 16 | 64 | PowerEdge M640 | 441S8T2 | Swap to ENCL14 2 add 64 Ram |  | Reserved for 360 0 move to ENCL14 2 add 64 Ram
SBICDCENCL03 | 8 | PM 8 Core, 64 GB |  | 8 | 64 | PowerEdge M640 | JMS21H2
SBICDCENCL03 | 13 | PM 16 Core, 128 GB |  | 16 | 128 | PowerEdge M640 | JMS2CD2
SBICDCENCL03 | 14 | PM 16 Core, 128 GB |  | 16 | 128 | PowerEdge M640 | JMS2H82
SBICDCENCL11 | 5 | PM 16 Core, 256 GB |  | 16 | 256 | PowerEdge M640 | JMS2QM2 |  |  | Move to ENCL14 Bay 3
SBICDCENCL11 | 6 | PM 16 Core, 64 GB |  | 16 | 64 | PowerEdge M640 | JMS1TR2
SBICDCENCL14 | 12 | PM 16 Core, 128 GB |  | 16 | 128 | PowerEdge M640 | JMS1TF2 |  |  | Reserved for 360 0 update(Patching is pending)
SBICDCENCL47 | 8 | PM Core,256 GB |  |  | 256 | PowerEdge M640 | FWR8BW2 |  |  | Reserve Bay for Knowbot
SBICDCENCL18 | 1 | PM 24 Core, 128 GB |  | 24 | 128 | ProLiant BL460c Gen9 | SGH742X939 |  |  | Golden Spare
SBICDCENCL18 | 4 | PM 8 Core, 32 GB |  | 28 | 128 | ProLiant BL460c Gen10 | SGH915SMKP |  | Reserve Bay for OVS to KVM
SBICDCENCL20 | 1 | PM 32 Core, 256 GB |  | 32 | 256 | PowerEdge M1000 | 53GCRZ2
SBICDCENCL20 | 2 | PM 32 Core, 384 GB |  | 32 | 384 | PowerEdge M1000 | 53GCRZ2
SBICDCENCL20 | 3 | PM 32 Core, 384 GB |  | 32 | 384 | PowerEdge M1000 | 9WLWJF3
SBICDCENCL20 | 4 | PM 32 Core, 384 GB |  | 32 | 384 | PowerEdge M1000 | 6WLWJF3
SBICDCENCL20 | 5 | PM 32 Core, 384 GB |  | 32 | 384 | PowerEdge M1000 | 8WLWJF3
SBICDCENCL20 | 6 | PM 32 Core, 384 GB |  | 32 | 384 | PowerEdge M1000 | HRQ8NS3
SBICDCENCL20 | 7 | PM 32 Core, 384 GB |  | 32 | 384 | PowerEdge M1000 | JRQ8NS3
SBICDCENCL20 | 8 | PM 32 Core, 384 GB |  | 32 | 384 | PowerEdge M1000 | 1SQ8NS3
SBICDCENCL24 | 1 | PM 16 Core, 256 GB |  | 16 | 256 | ProLiant BL460c Gen9 | SGH821W9PN |  |  | Reserved for Livechat-SRF 533
SBICDCENCL33 | 16 | PM 28 Core, 320 GB |  | 28 | 320 | ProLiant BL460c Gen9 | SGH703VKAT | Reserve bay for incident | Moved to Encloser 15 bay 2 | reserver for incident.
SBICDCENCL24 | 10 | PM 8 Core, 64 GB |  | 8 | 64 | ProLiant BL460c Gen9 | SGH802WX2P |  |  | Swap blade ENCL 33 Bay 6 bay not reserve for 360
SBICDCENCL42 | 12 | PM 16 Core, 256 GB |  | 16 | 256 | ProLiant BL460c Gen10 | SGH929S3C2 |  |  | Golden Spare
SBICDCENCL28 | 5 | PM 16 Core, 64 GB |  | 16 | 64 | PowerEdge M640 | 442N8T2
SBICDCENCL28 | 6 | PM 16 Core, 192 GB |  | 16 | 192 | PowerEdge M640 | JF58BS2 |  |  | Reserve bay for solarwinds
SBICDCENCL28 | 8 | PM 16 Core, 256 GB |  | 16 | 256 | PowerEdge M640 | 4C5V8T2 |  |  | Move to ENCL14 Bay 2
SBICDCENCL28 | 10 | PM 28 Core, 256 GB |  | 28 | 256 | PowerEdge M640 | JMS3CD2 |  |  | Reserve for VTCLS04
SBICDCENCL29 | 3 | PM 16 Core, 256 GB |  | 16 | 256 | Synergy 480 Gen10 | SGH111TL9V | Move to ENCL 14 Bay 6 |  | Move to ENCL14 Bay 6
SBICDCENCL29 | 4 | PM 32 Core, 64 GB |  | 16 | 64 | Synergy 480 Gen10 | SGH126YY1H |  |  | Golden Spare
SBICDCENCL30 | 10 | PM 32 Core, 512 GB |  | 16 | 64 | Synergy 480 Gen10 | SGH248XVW1 | Bay reserved for movement 360 | SBICDCENCL29 8 | ESXi reserved for SCCVTBLRCLS02 Add 256 GB ENCL34 Bay 12
SBICDCENCL29 | 11 | PM 32 Core, 256 GB |  | 32 | 384 | Synergy 480 Gen10 | SGH951Y5NH |  |  | Reserved for CLS04 Middleware
SBICDCENCL30 | 12 | PM 32 Core, 256 GB |  | 32 | 256 | Synergy 480 Gen10 | SGH951Y5NC |  |  | Reserved for CLS04 Middleware
SBICDCENCL31 | 11 | PM 16 Core, 128 GB |  | 16 | 256 | Synergy 480 Gen10 | SGH240YWB8 | Swap with ENCL29 Bay 1 /move to last row |  | Reserver for 360 upgrade
SBICDCENCL31 | 3 | PM 40 Core, 384 GB |  | 40 | 384 | Synergy 480 Gen10 Plus | SGH225X72V |  |  | ESXi reserved for SCCVTBLRCLS02 need to move/swap
SBICDCENCL43 | 1 | PM 16 Core, 256 GB |  | 16 | 256 | ProLiant BL460c Gen9 | SGH610V5F0 |  |  | Reserve for Batch SMS Blade swap to 49 Bay 13
SBICDCENCL43 | 7 | PM 16 Core, 128 GB |  | 16 | 128 | ProLiant BL460c Gen9 | SGH831YFJ5 |  |  | Reserved for BNPL
SBICDCENCL44 | 9 | PM 24 Core, 128 GB |  | 24 | 128 | PowerEdge M640 | JMS2YC2 |  |  | Golden spare
SBICDCENCL44 | 12 | PM 28 Core, 256 GB |  | 28 | 256 | PowerEdge M640 | 3W6HBW2 |  |  | Reserve for VTCLS04
SBICDCENCL44 | 14 | PM 28 Core, 256 GB |  | 28 | 256 | PowerEdge M640 | FWR8BW2 |  |  | Reserve for VTCLS04
SBICDCENCL44 | 16 | PM 16 Core, 128 GB |  | 16 | 128 | PowerEdge M640 | 4C7P8T2
SBICDCENCL45 | 5 | PM 16 Core, 64 GB |  | 16 | 64 | PowerEdge M640 | JMS1T92
SBICDCENCL45 | 16 | PM 16 Core, 256 GB |  | 16 | 256 | PowerEdge M640 | JMS2LG2 |  |  | Move to ENCL14 Bay 6 (No HBT)
SBICDCENCL47 | 7 | PM Core, 256GB |  |  | 64 | PowerEdge M640 | 4C7V8T2
SBICDCENCL47 | 9 | PM 16 Core, 512 GB |  | 16 | 512 | PowerEdge M640 | JF57BS2 |  |  | Need to remove Ram
SBICDCENCL47 | 12 | PM 8 Core, 64 GB |  | 8 | 64 | PowerEdge M640 | 4C4V8T2
SBICDCENCL47 | 13 | PM 16 Core, 128 GB |  | 16 | 128 | PowerEdge M640 | BSY40T2 |  |  | Golden spare
SBICDCENCL14 | 13 | PM 16Core, 64 GB |  | 16 | 64 | PowerEdge M640
SBICDCENCL47 | 15 | PM Core, 256 GB |  | 16 | 256 | PowerEdge M640 | JMS3CD2
SBICDCENCL48 | 14 | PM 08 Core, 64GB |  | 28 | 128 | ProLiant BL460c Gen10 | SGH703VS1R
SBICDCENCL50 | 4 | PM 16 Core, 64 GB |  | 16 | 64 | ProLiant BL460c Gen9 | SGH610V5CC |  | for Unix Ops team | Assigned for SCCPPBLRAPP673 for balde swap(Linux Ops team)
SBICDCENCL51 | 3 | PM 8 Core, 64 GB |  | 8 | 64 | ProLiant BL460c Gen9 | SGH703VS15 |  |  | Mapped for VPC Rental release
SBICDCENCL51 | 9 | PM 8 Core, 128 GB |  | 8 | 128 | ProLiant BL460c Gen9 | SGH703VS17 |  |  | Mapped for VPC Rental release
SBICDCENCL54 | 1 | PM 16 Core, 192 GB |  | 16 | 192 | ProLiant BL460c Gen9 | SGH708YNXL | Swap to 24 Bay 6 Add 64 GB Ram |  | Swap balde to 24 Bay 6 Add 64 GB Ram
SBICDCENCL54 | 8 | PM 16 Core, 128 GB |  | 16 | 128 | ProLiant BL460c Gen9 | SGH821W9PL |  |  | Reserve for SAS Prod DB as per sumit request
SBICDCENCL54 | 11 | PM 28 Core, 128 GB |  | 28 | 128 | ProLiant BL460c Gen9 | SGH742X94N | Reserve Blade for KVM Uat Cluster | Reserve Blade for KVM | Reserved for OVS Cluster
SBICDCENCL54 | 13 | PM 16 Core, 64 GB |  | 16 | 64 | ProLiant BL460c Gen9 | SGH610V5EV |  | Reserved for Unix Ops
SBICDCENCL54 | 14 | PM 8 Core, 32 GB |  | 8 | 32 | ProLiant BL460c Gen9 | SGH703VS0R
SBICDCENCL54 | 16 | PM 8 Core, 32 GB |  | 8 | 32 | ProLiant BL460c Gen9 | SGH703VS0T
SBICDCENCL57 | 8 | PM 16 Core, 64 GB |  | 16 | 64 | Synergy 480 Gen10 Plus | SGH234XM7S |  | Reserved for Turbin | Reserved for Golden spare
SBICDCENCL19 | 1 | PM 16 Core, 256 GB |  | 16 | 256 | ProLiant BL460c Gen9 | SGH821W9PR
SBICDCENCL19 | 2 | PM 16 Core, 256 GB |  | 16 | 256 | ProLiant BL460c Gen9 | SGH831YFHX
SBICDCENCL19 | 3 | PM 16 Core, 256 GB |  | 16 | 256 | ProLiant BL460c Gen9 | SGH610V5DM
SBICDCENCL21 | 14 | PM 16 Core, 32 GB |  | 16 | 32 | ProLiant BL460c Gen9 | SGH831YFJ1
SBICDCENCL49 | 12 | PM 16 Core, 128GB |  | 16 | 128 | ProLiant BL460c Gen9 | SGH610V5D4
SBICDCENCL62 | 7 | PM 8Core, 256 GB |  | 8 | 256 | Synergy 480 Gen10 Plus | SGH942WLXX
SBICDCENCL62 | 8 | PM 16Core, 64 GB |  | 16 | 64 | Synergy 480 Gen10 Plus | SGH126YY2Q
SBICDCENCL64 | 10 | PM 48 Core, 640GB |  | 48 | 640 | Synergy 480 Gen10 Plus | SGH243TBB8
SBICDCENCL64 | 11 | PM 48 Core, 640GB |  | 48 | 640 | Synergy 480 Gen10 Plus | SGH243TBBV
SBICDCENCL65 | 9 | PM 48 Core, 640GB |  | 48 | 640 | Synergy 480 Gen10 Plus | SGH243TBBY
SBICDCENCL65 | 10 | PM 48 Core, 640GB |  | 48 | 640 | Synergy 480 Gen10 Plus | SGH243TBBC
SBICDCENCL65 | 11 | PM 48 Core, 640GB |  | 48 | 640 | Synergy 480 Gen10 Plus | SGH243TBBR
SBICDCENCL66 | 8 | PM 48Core, 512 GB |  | 48 | 512 | Synergy 480 Gen10 Plus | SGH251XRF5
SBICDCENCL66 | 9 | PM 48Core, 512 GB |  | 48 | 512 | Synergy 480 Gen10 Plus | SGH251XRCQ
SBICDCENCL66 | 10 | PM 48Core, 512 GB |  | 48 | 512 | Synergy 480 Gen10 Plus | SGH251XRCM
SBICDCENCL67 | 4 | PM 48 Core, 512GB |  | 48 | 512 | Synergy 480 Gen10 Plus | SGH251XRD3
SBICDCENCL67 | 5 | PM 48 Core, 512GB |  | 48 | 512 | Synergy 480 Gen10 Plus | SGH251XRFG
SBICDCENCL67 | 6 | PM 48 Core, 512GB |  | 48 | 512 | Synergy 480 Gen10 Plus | SGH247WC36
SBICDCENCL67 | 7 | PM 48 Core, 512GB |  | 48 | 512 | Synergy 480 Gen10 Plus | SGH247WC2J
SBICDCENCL67 | 8 | PM 48 Core, 512GB |  | 48 | 512 | Synergy 480 Gen10 Plus | SGH247WC2M
SBICDCENCL67 | 9 | PM 48 Core, 512GB |  | 48 | 512 | Synergy 480 Gen10 Plus | SGH247WC39
SBICDCENCL67 | 10 | PM 48 Core, 512GB |  | 48 | 512 | Synergy 480 Gen10 Plus | SGH247WC30
SBICDCENCL68 | 8 | PM 48Core, 512 GB |  | 48 | 512 | Synergy 480 Gen10 Plus | SGH251XRD6
SBICDCENCL68 | 9 | PM 48Core, 512 GB |  | 48 | 512 | Synergy 480 Gen10 Plus | SGH251XRCT
SBICDCENCL68 | 10 | PM 48Core, 512 GB |  | 48 | 512 | Synergy 480 Gen10 Plus | SGH251XRD0
SBICDCENCL68 | 11 | PM 48Core, 512 GB |  | 48 | 512 | Synergy 480 Gen10 Plus | SGH251XRDW
SBICDCENCL69 | 1 | PM 48 Core, 512GB |  | 48 | 512 | Synergy 480 Gen10 Plus | SGH251XRCX
SBICDCENCL69 | 2 | PM 48 Core, 512GB |  | 48 | 512 | Synergy 480 Gen10 Plus | SGH251XRFC
SBICDCENCL69 | 3 | PM 48 Core, 512GB |  | 48 | 512 | Synergy 480 Gen10 Plus | SGH251XRDP
SBICDCENCL69 | 4 | PM 48 Core, 512GB |  | 48 | 512 | Synergy 480 Gen10 Plus | SGH251XRDH
SBICDCENCL69 | 5 | PM 48 Core, 512GB |  | 48 | 512 | Synergy 480 Gen10 Plus | SGH251XRDS
SBICDCENCL14 | 2 | PM Core 64 GB |  |  | 64 | PowerEdge M640
SBICDCENCL14 | 3 | PM Core 64 GB |  |  | 64 | PowerEdge M640
SBICDCENCL47 | 14 | PM Core, 256 GB |  |  | 256 | PowerEdge M640 | BVN80T2
SBICDCENCL70 | 1 | PM 32 Core, 512GB |  | 32 | 512 | Synergy 480 Gen10 Plus | SGH248XVWQ
SBICDCENCL70 | 2 | PM 32 Core, 512GB |  | 32 | 512 | Synergy 480 Gen10 Plus | SGH248XVXJ
SBICDCENCL71 | 7 | PM 52 Core, 384GB |  | 52 | 384 | Synergy 480 Gen10 Plus | SGH311W682
SBICDCENCL71 | 8 | PM 52 Core, 384GB |  | 52 | 384 | Synergy 480 Gen10 Plus | SGH311W685
SBICDCENCL71 | 9 | PM 52 Core, 384GB |  | 52 | 384 | Synergy 480 Gen10 Plus | SGH311W688
SBICDCENCL71 | 10 | PM 52 Core, 384GB |  | 52 | 384 | Synergy 480 Gen10 Plus | SGH311W68C
SBICDCENCL71 | 11 | PM 52 Core, 384GB |  | 52 | 384 | Synergy 480 Gen10 Plus | SGH311W68G
SBICDCENCL71 | 12 | PM 52 Core, 384GB |  | 52 | 384 | Synergy 480 Gen10 Plus | SGH311W68N
SBICDCENCL72 | 1 | PM 52 Core, 384GB |  | 52 | 384 | Synergy 480 Gen10 Plus | SGH311W68N
SBICDCENCL72 | 2 | PM 52 Core, 384GB |  | 52 | 384 | Synergy 480 Gen10 Plus | SGH311W68R
SBICDCENCL72 | 3 | PM 52 Core, 384GB |  | 52 | 384 | Synergy 480 Gen10 Plus | SGH311W68V
SBICDCENCL72 | 4 | PM 52 Core, 384GB |  | 52 | 384 | Synergy 480 Gen10 Plus | SGH311W68Y
SBICDCENCL72 | 5 | PM 52 Core, 384GB |  | 52 | 384 | Synergy 480 Gen10 Plus | SGH311W691
SBICDCENCL72 | 6 | PM 52 Core, 384GB |  | 52 | 384 | Synergy 480 Gen10 Plus | SGH311W694

## Spare Servers-Feb (hidden)
Enclosure | Bay | Configuration | T-Shirt | Core | Memory | Make | Serial Number | Action | Mapping Status | Remarks
SBICDCRACK60 | 13 - 14 | PM 32 Core, 128 GB |  | 32 | 128 | HPE Proliant DL380 Gen 10 Plus | SGH224V87V |  |  | Turbine Backup
SBICDCRACK60 | 16 - 17 | PM 32 Core, 128 GB |  | 32 | 128 | HPE Proliant DL380 Gen 10 Plus | SGH224V87W |  |  | Turbine Backup
SBICDCRACK60 | 19 - 20 | PM 32 Core, 128 GB |  | 32 | 128 | HPE Proliant DL380 Gen 10 Plus | SGH224V87Y |  |  | Turbine Backup
SBICDCRACK60 | 22 - 23 | PM 32 Core, 128 GB |  | 32 | 128 | HPE Proliant DL380 Gen 10 Plus | SGH224V881 |  |  | Turbine Backup
SBICDCRACK60 | 25 - 26 | PM 32 Core, 128 GB |  | 32 | 128 | HPE Proliant DL380 Gen 10 Plus | SGH224V880 |  |  | Turbine Backup
SBICDCRACK61 | 13 - 14 | PM 32 Core, 128 GB |  | 32 | 128 | HPE Proliant DL380 Gen 10 Plus | SGH224V87X |  |  | Turbine Backup
SBICDCRACK61 | 16 - 17 | PM 32 Core, 128 GB |  | 32 | 128 | HPE Proliant DL380 Gen 10 Plus | SGH224V882 |  |  | Turbine Backup
SBICDCRACK61 | 19 - 20 | PM 32 Core, 128 GB |  | 32 | 128 | HPE Proliant DL380 Gen 10 Plus | SGH224V87T |  |  | Turbine Backup
SBICDCRACK61 | 22 - 23 | PM 32 Core, 128 GB |  | 32 | 128 | HPE Proliant DL380 Gen 10 Plus | SGH224V885 |  |  | Turbine Backup
SBICDCRACK61 | 25 - 26 | PM 32 Core, 128 GB |  | 32 | 128 | HPE Proliant DL380 Gen 10 Plus | SGH224V883 |  |  | Turbine Backup
SBICDCRACK62 | 28 - 29 | PM 32 Core, 128 GB |  | 32 | 128 | HPE Proliant DL380 Gen 10 Plus | SGH224V87Z |  |  | Turbine Backup
SBICDCRACK63 | 28 - 29 | PM 32 Core, 128 GB |  | 32 | 128 | HPE Proliant DL380 Gen 10 Plus | SGH224V884 |  |  | Turbine Backup
SBICDCRACK35 | 29 - 30 | PM 32 Core, 128 GB |  | 32 | 128 | HPE Proliant DL380 Gen 10 Plus | SGH224V87S |  |  | Golden Spare
SBICDCRACK72 | 27-28 | PM 40 Core, 384 GB |  | 40 | 384 | DELL EMC PowerEdge R750 | F6W0MQ3 |  |  | ESXi Reserved for OLAP
SBICDCRACK72 | 30-31 | PM 40 Core, 384 GB |  | 40 | 384 | DELL EMC PowerEdge R750 | FTW0MQ3 |  |  | ESXi Reserved for OLAP
SBICDCRACK73 | 27-28 | PM 40 Core, 384 GB |  | 40 | 384 | DELL EMC PowerEdge R750 | G6W0MQ3 |  |  | ESXi Reserved for OLAP
SBICDCRACK73 | 30-31 | PM 40 Core, 384 GB |  | 40 | 384 | DELL EMC PowerEdge R750 | GTW0MQ3 |  |  | ESXi Reserved for OLAP
SBICDCENCL03 | 7 | PM 16 Core, 64 GB |  | 16 | 64 | PowerEdge M640 | 441S8T2 | Swap to ENCL14 2 add 64 Ram |  | Reserved for 360 0 move to ENCL14 2 add 64 Ram
SBICDCENCL03 | 8 | PM 8 Core, 64 GB |  | 8 | 64 | PowerEdge M640 | JMS21H2
SBICDCENCL03 | 13 | PM 16 Core, 128 GB |  | 16 | 128 | PowerEdge M640 | JMS2CD2
SBICDCENCL03 | 14 | PM 16 Core, 128 GB |  | 16 | 128 | PowerEdge M640 | JMS2H82
SBICDCENCL43 | 12 | PM 16 Core, 256 GB |  | 16 | 256 | ProLiant BL460c Gen10 | SGH938SB2T | come from ENCL09 bay 10 | Nov-Cems | Move to ENCL43 Bay 12
SBICDCENCL11 | 5 | PM 16 Core, 256 GB |  | 16 | 256 | PowerEdge M640 | JMS2QM2 |  |  | Move to ENCL14 Bay 3
SBICDCENCL11 | 6 | PM 16 Core, 64 GB |  | 16 | 64 | PowerEdge M640 | JMS1TR2
SBICDCENCL14 | 10 | PM 8 Core, 64 GB |  | 8 | 64 | PowerEdge M640 | JMS20J2 | Add 64 GB Ram | Nov | Add 64 GB Ram(360 upgrade) - Nov
SBICDCENCL14 | 12 | PM 16 Core, 128 GB |  | 16 | 128 | PowerEdge M640 | JMS1TF2 |  |  | Reserved for 360 0 update(Patching is pending)
SBICDCENCL28 | 2 | PM 16 Core, 128 GB |  | 16 | 128 | PowerEdge M640 | BVN50T2 |  |  | Reserverd for TACAS
SBICDCENCL47 | 8 | PM 16 Core, 128 GB |  | 16 | 128 | PowerEdge M640 | JP5ZFL2 |  |  | Reserve Bay for Knowbot
SBICDCENCL18 | 1 | PM 24 Core, 128 GB |  | 24 | 128 | ProLiant BL460c Gen9 | SGH742X939 |  |  | Golden Spare
SBICDCENCL18 | 4 | PM 28 Core, 128 GB |  | 28 | 128 | ProLiant BL460c Gen10 | SGH915SMKP
SBICDCENCL24 | 1 | PM 16 Core, 256 GB |  | 16 | 256 | ProLiant BL460c Gen9 | SGH821W9PN |  |  | Reserved for Livechat-SRF 533
SBICDCENCL42 | 2 | PM 28 Core, 256 GB |  | 28 | 256 | ProLiant BL460c Gen10 | SGH929S3DC |  |  | ESXi Reserved for SRF 492
SBICDCENCL24 | 4 | PM 8 Core, 128 GB |  | 8 | 128 | ProLiant BL460c Gen10 | SGH930SWMW |  | Nov | Golden Spare
SBICDCENCL33 | 16 | PM 28 Core, 320 GB |  | 28 | 320 | ProLiant BL460c Gen9 | SGH703VKAT | Reserve bay for incident |  | reserver for incident.
SBICDCENCL24 | 10 | PM 8 Core, 64 GB |  | 8 | 64 | ProLiant BL460c Gen9 | SGH802WX2P |  |  | Swap blade ENCL 33 Bay 6 bay not reserve for 360
SBICDCENCL42 | 12 | PM 16 Core, 256 GB |  | 16 | 256 | ProLiant BL460c Gen10 | SGH929S3C2 |  |  | Golden Spare
SBICDCENCL54 | 6 | PM 28 Core, 256 GB |  | 28 | 256 | ProLiant BL460c Gen9 | SGH742X955
SBICDCENCL24 | 15 | PM 8 Core, 64 GB |  | 8 | 128 | ProLiant BL460c Gen10 | SGH930SWMY | Profile assigned SCCPPBLRDBO1034 | Nov-Service Now | Reserved for 360 0 update 64 GB need to add - Nov
SBICDCENCL24 | 16 | PM 16 Core, 256 GB |  | 16 | 256 | ProLiant BL460c Gen10 | SGH929S3C0 |  | FUSE SALES Set2 | Profile for Assigned 360 0 update(Patching is pending) - SCCPPBLRDBO1013
SBICDCENCL27 | 1 | PM 8 Core, 64 GB |  | 8 | 128 | ProLiant BL460c Gen9 | SGH708YNKL |  | SASAML | Assigned for sccppblrdbo996 360 0 upgrade
SBICDCENCL27 | 3 | PM 8 Core, 32 GB |  | 8 | 128 | ProLiant BL460c Gen9 | SGH703VRP2 | Profile assignment SCCPPBLRDBO1024 | IVR-Nov | Reserved for 360 0 add Change in process HBT cabling Add 92 GB Ram
SBICDCENCL27 | 5 | PM 16 Core, 64 GB |  | 16 | 64 | ProLiant BL460c Gen9 | SGH610V5E4 |  |  | Reserve for WCP
SBICDCENCL27 | 6 | PM 16 Core, 128 GB |  | 16 | 128 | ProLiant BL460c Gen9 | SGH739TFXC |  |  | Reserve BNPL Fuse
SBICDCENCL27 | 9 | PM 8 Core, 64 GB |  | 8 | 128 | ProLiant BL460c Gen9 | SGH802WX30 | Profile assigned SCCPPBLRDBO1035 | Nov-Service Now | Add 64 Ram Change in process HBT cabling
SBICDCENCL27 | 10 | PM 28 Core, 256 GB |  | 28 | 256 | ProLiant BL460c Gen9 | SGH808VB59 | Remove 128 | Web Cent | Old Reservion for OVS Cluster now reserved for 360 upgrade project
SBICDCENCL27 | 11 | PM 16 Core, 256 GB |  | 16 | 256 | ProLiant BL460c Gen9 | SGH736XA27 | Profile Created SCCPPBLRDBO1030 | Nov-Cems | Reserved for 360 0 update for HBT change raised
SBICDCENCL27 | 12 | PM 16 Core, 256 GB |  | 16 | 256 | ProLiant BL460c Gen10 | SGH938SB2R | Profile assigned SCCPPBLRDBO1032 | Nov-Imacs | Reserved for 360 0 update
SBICDCENCL27 | 14 | PM 16 Core, 256 GB |  | 16 | 256 | ProLiant BL460c Gen9 | SGH610V5ES | Profile assigned SCCPPBLRDBO1037 | Nov-Instasms | Reserved for 360 0 update
SBICDCENCL24 | 3 | PM 24 Core, 256 GB |  | 24 | 256 | ProLiant BL460c Gen10 | SGH914SLHS | Add 128GB from ENCL27 Bay 10 | Ex-Calibur | Profile assiged SCCPPBLRDBO1006 for Ex-Calibur(360 upgrade)
SBICDCENCL28 | 5 | PM 16 Core, 64 GB |  | 16 | 64 | PowerEdge M640 | 442N8T2
SBICDCENCL28 | 6 | PM 16 Core, 192 GB |  | 16 | 192 | PowerEdge M640 | JF58BS2
SBICDCENCL28 | 8 | PM 16 Core, 256 GB |  | 16 | 256 | PowerEdge M640 | 4C5V8T2 |  |  | Move to ENCL14 Bay 2
SBICDCENCL28 | 10 | PM 28 Core, 256 GB |  | 28 | 256 | PowerEdge M640 | JMS3CD2
SBICDCENCL29 | 1 | PM 8 Core, 256 GB |  | 8 | 256 | Synergy 480 Gen10 | SGH942WLXX | Swap with ENCL31 Bay 11 | Remove 128 | Move to ENCL31 Bay 11 reserver for 360 upgrade
SBICDCENCL29 | 2 | PM 24 Core, 64 GB |  | 24 | 64 | Synergy 480 Gen10 | SGH126YY86 | 48/384 87-88, SBICDCENCL58, 9 | reserve bay | Reserve for CLS19 move hardware from Stores
SBICDCENCL29 | 3 | PM 16 Core, 256 GB |  | 16 | 256 | Synergy 480 Gen10 | SGH111TL9V | Move to ENCL 14 Bay 6 |  | Move to ENCL14 Bay 6
SBICDCENCL29 | 4 | PM 32 Core, 64 GB |  | 32 | 64 | Synergy 480 Gen10 | SGH126YY1H |  |  | Golden Spare
SBICDCENCL29 | 5 | PM 32 Core, 64 GB |  | 32 | 64 | Synergy 480 Gen10 | SGH126YY1M |  |  | ESXi Reserved for SRF 492
SBICDCENCL29 | 6 | PM 32 Core, 128 GB |  | 32 | 128 | Synergy 480 Gen10 | SGH942WLYB | Add 128 Gb Ram | Nov Webcent | Sourabh need to confirm DB Cabling
SBICDCENCL29 | 8 | PM 32 Core, 64 GB |  | 32 | 64 | Synergy 480 Gen10 | SGH126YY2Q | Bay reserved for movement 360 |  | ESXi reserved for SCCVTBLRCLS02 Add 256 GB ENCL34 Bay 12
SBICDCENCL29 | 10 | PM 40 Core, 256 GB |  | 40 | 256 | Synergy 480 Gen10 | SGH010TH1Y |  |  | ESXi reserved for SCCVTBLRCLS02 need to move/swap Add Ram 128
SBICDCENCL29 | 11 | PM 32 Core, 384 GB |  | 32 | 384 | Synergy 480 Gen10 | SGH951Y5NH |  |  | Reserved for CLS04 Middleware
SBICDCENCL29 | 12 | PM 32 Core, 384 GB |  | 32 | 384 | Synergy 480 Gen10 | SGH942WLY3 |  |  | ESXi reserved for SCCVTBLRCLS02 remove 256 GB ENCL35 Bay 8
SBICDCENCL30 | 2 | PM 16 Core, 64 GB |  | 16 | 64 | Synergy 480 Gen10 | SGH126YY95 | 48/384 87-88, SBICDCENCL59, 12 | reserve bay | Reserve for CLS19 move hardware from Stores
SBICDCENCL30 | 3 | PM 32 Core, 64 GB |  | 32 | 64 | Synergy 480 Gen10 | SGH942WLY6 | Add 192 Gb Ram, Remove SD Card | Nov Webcent | Sourabh need to confirm DB Cabling
SBICDCENCL30 | 4 | PM 16 Core, 128 GB |  | 16 | 128 | Synergy 480 Gen10 Plus | SGH137W49C |  | Netbackup | Reserver for Netbackup
SBICDCENCL30 | 5 | PM 32 Core, 512 GB |  | 32 | 512 | Synergy 480 Gen10 | SGH951Y5N7 | Remove 128 Ram | Dec IDAM | Sourabh need to confirm DB Cabling
SBICDCENCL30 | 6 | PM 16 Core, 128 GB |  | 16 | 128 | Synergy 480 Gen10 | SGH127SMZ9 | 48/384 87-88, SBICDCENCL59, 9 | reserve bay | Reserve for CLS19 move hardware from Stores
SBICDCENCL30 | 8 | PM 40 Core, 128 GB |  | 40 | 128 | Synergy 480 Gen10 | SGH010TH26 | take ram from 640 and add 256 GB | Reserve for ESXI CLS19 | Reserve for CLS19
SBICDCENCL30 | 10 | PM 32 Core, 128 GB |  | 32 | 128 | Synergy 480 Gen10 | SGH942WLYM | Add 128 GB Ram move to ENCL29 Bay8 | Dec IDAM | Sourabh need to confirm DB Cabling
SBICDCENCL32 | 10 | PM 32 Core, 256 GB |  | 32 | 256 | Synergy 480 Gen10 | SGH942WLYH | Swap from ENCL 30 Bay 11 | Mobile DB | Assigned profile for SCCPPBLRDBO1018 360 0 upgrade --(Excalibur)
SBICDCENCL30 | 12 | PM 32 Core, 384 GB |  | 32 | 384 | Synergy 480 Gen10 | SGH951Y5NC |  |  | Reserved for CLS04 Middleware
SBICDCENCL31 | 1 | PM 16 Core, 256 GB |  | 16 | 256 | Synergy 480 Gen10 Plus | SGH210S1RK | Add 128 GB Ram | Nov-C1ARCH DB | Assigned profile SCCPPBLRDBO1026 for 360 upgrade
SBICDCENCL31 | 2 | PM 16 Core, 128 GB |  | 16 | 128 | Synergy 480 Gen10 Plus | SGH210S1RM | Add 128 GB Ram | Nov-Knowedge Bot | Reserved for 360 0 update Add 128 GB Ram
SBICDCENCL32 | 4 | PM 16 Core, 256 GB |  | 16 | 256 | Synergy 480 Gen10 Plus | SGH210S1RN |  | WCP | Assigned profile SCCPPBLRDBO1001 for 360 upgrade
SBICDCENCL31 | 4 | PM 16 Core, 256 GB |  | 16 | 256 | Synergy 480 Gen10 Plus | SGH137W49B |  | WCP | Assigned profile SCCPPBLRDBO1000 for 360 upgrade
SBICDCENCL32 | 5 | PM 16 Core, 256 GB |  | 16 | 128 | Synergy 480 Gen10 Plus | SGH210S1RL | Add 128 GB Ram/move to 32 Bay 5 | Nov-C1ARCH DB | Assigned profile SCCPPBLRDBO1027 for 360 upgrade
SBICDCENCL31 | 9 | PM 32 Core, 256 GB |  | 32 | 256 | Synergy 480 Gen10 | SGH107XK67 |  | Mobile DB | Assigned profile for SCCPPBLRDBO1019 360 0 upgrade--(Excalibur)
SBICDCENCL31 | 10 | PM 32 Core, 256 GB |  | 32 | 256 | Synergy 480 Gen10 | SGH107XK61 |  | RKYC | Assigned profile for SCCPPBLRDBO1020 360 0 upgrade--(Excalibur)
SBICDCENCL31 | 6 | PM 40 Core, 384 GB |  | 40 | 384 | Synergy 480 Gen10 Plus | SGH234XPQM |  |  | Aspect SCCPPBLRESX353
SBICDCENCL31 | 7 | PM 40 Core, 384 GB |  | 40 | 384 | Synergy 480 Gen10 Plus | SGH234XPQL |  |  | Aspect SCCPPBLRESX355
SBICDCENCL31 | 8 | PM 40 Core, 384 GB |  | 40 | 384 | Synergy 480 Gen10 Plus | SGH234XPQP |  |  | ESXi reserved for SCCVPBLRCLS11
SBICDCENCL31 | 11 | PM 16 Core, 256 GB |  | 16 | 256 | Synergy 480 Gen10 | SGH240YWB8 | Swap with ENCL29 Bay 1 /move to last row |  | Reserver for 360 upgrade
SBICDCENCL32 | 1 | PM 40 Core, 384 GB |  | 40 | 384 | Synergy 480 Gen10 Plus | SGH210S0W0 |  |  | Aspect SCCPPBLRESX351
SBICDCENCL32 | 2 | PM 40 Core, 384 GB |  | 40 | 384 | Synergy 480 Gen10 Plus | SGH210S0VZ |  |  | Aspect SCCPPBLRESX352
SBICDCENCL32 | 3 | PM 40 Core, 384 GB |  | 40 | 384 | Synergy 480 Gen10 Plus | SGH210S0W1 |  |  | Aspect SCCPPBLRESX354
SBICDCENCL31 | 3 | PM 40 Core, 384 GB |  | 40 | 384 | Synergy 480 Gen10 Plus | SGH225X72V |  |  | ESXi reserved for SCCVTBLRCLS02 need to move/swap
SBICDCENCL31 | 5 | PM 40 Core, 384 GB |  | 40 | 384 | Synergy 480 Gen10 Plus | SGH210S0VY | come from 32 Bay5 |  | ESXi reserved for SCCVTBLRCLS02 need to move/swap
SBICDCENCL32 | 9 | PM 40 Core, 256 GB |  | 40 | 256 | Synergy 480 Gen10 | SGH010TH1R | take ram from 640 and add 256 GB | Reserve for ESXI CLS19 | Reserve for CLS19
SBICDCENCL32 | 11 | PM 16 Core, 128 GB |  | 16 | 128 | Synergy 480 Gen10 | SGH126YY9M | Add 128 GB Ram | Nov-Knowedge Bot | Profile assigned SCCPPBLRDBO1028 360 upgrade
SBICDCENCL32 | 6 | PM 40 Core, 384 GB |  | 40 | 384 | Synergy 480 Gen10 Plus | SGH234XPQN |  |  | ESXi reserved for SCCVPBLRCLS01
SBICDCENCL32 | 7 | PM 40 Core, 384 GB |  | 40 | 384 | Synergy 480 Gen10 Plus | SGH234XPQR | profile Created SCCPPBLRESX341 |  | ESXi reserved for SCCVPBLRCLS11
SBICDCENCL32 | 8 | PM 40 Core, 384 GB |  | 40 | 384 | Synergy 480 Gen10 Plus | SGH234XPQQ |  |  | ESXi reserved for SCCVTBLRCLS02 need to move/swap
SBICDCENCL35 | 7 | PM 48 Core, 640 GB |  | 48 | 640 | Synergy 480 Gen10 Plus | SGH240YH8H | Swap from ENCL 32 Bay 12
SBICDCENCL30 | 11 | PM 40 Core, 256 GB |  | 40 | 256 | Synergy 480 Gen10 | SGH010TH1W | Swap from ENCL 32 Bay 10
SBICDCENCL33 | 2 | PM 24 Core, 128 GB |  | 24 | 256 | ProLiant BL460c Gen10 | SGH010TK3R | Added 128GB from ENCL33 Bay 9 | Ex-Calibur | Profile assigned sccppblrdbo1007(360 upgrade)
SBICDCENCL33 | 4 | PM 16 Core, 256 GB |  | 16 | 256 | ProLiant BL460c Gen9 | SGH821W9PJ |  | BatchSMS | Profile assigned SCCPPBLRDBO1009 360 upgrade
SBICDCENCL33 | 5 | PM 28 Core, 384 GB |  | 28 | 384 | ProLiant BL460c Gen10 | SGH930SG17 |  |  | Reserved for OVS Cluster
SBICDCENCL33 | 6 | PM 8 Core, 64 GB |  | 8 | 128 | ProLiant BL460c Gen9 | SGH703VS0B | Profile assignment SCCPPBLRDBO1025 | IVR-Nov | Reserved for 360 0 update(Patching is pending) Swap blade ENCL 24 Bay10 Add 64 GB Ram
SBICDCENCL33 | 8 | PM 16 Core, 256 GB |  | 16 | 256 | ProLiant BL460c Gen9 | SGH831YFHX |  | FUSE SALES | profile assigned sccppblrdbo1011 360 0 upgrade
SBICDCENCL33 | 9 | PM 28 Core, 384 GB |  | 28 | 256 | ProLiant BL460c Gen9 | SGH736X88D | Removed 128 for 33 Bay 2
SBICDCENCL33 | 10 | PM 16 Core, 256 GB |  | 16 | 256 | ProLiant BL460c Gen9 | SGH610V52T |  | need check | Reserved for 360 0 update(No HBT)- SALES-SCCPPBLRDBO1015
SBICDCENCL33 | 12 | PM 28 Core, 320 GB |  | 28 | 320 | ProLiant BL460c Gen9 | SGH808VB5D |  |  | Reserved for OVS Cluster
SBICDCENCL33 | 14 | PM 16 Core, 256 GB |  | 16 | 256 | ProLiant BL460c Gen9 | SGH831YFHZ |  | Website | Reserved for 360 0 update - Website--SCCPPBLRDBO1017
SBICDCENCL24 | 6 | PM 8 Core, 64 GB |  | 8 | 64 | ProLiant BL460c Gen10 | SGH929YNQ2 |  | EMPDBOT | Profile assigned SCCPPBLRDBO1023 360 upgrade
SBICDCENCL34 | 12 | PM 16 Core, 64 GB |  | 16 | 64 | Synergy 480 Gen10 | SGH126YY1K
SBICDCENCL32 | 12 | PM 32 Core, 256 GB |  | 32 | 256 | Synergy 480 Gen10 | SGH107XK58 | Swap from ENCL 35 Bay 7 | RKYC | Profile assigned SCCPPBLRDBO1021 360 upgrade--(Excalibur)
SBICDCENCL35 | 8 | PM 16 Core, 128 GB |  | 16 | 128 | Synergy 480 Gen10 | SGH942WLYJ |  | Netbackup | Reserver for Netbackup
SBICDCENCL35 | 11 | PM 16 Core, 128 GB |  | 16 | 128 | Synergy 480 Gen10 | SGH127SMYX
SBICDCENCL42 | 11 | PM 24 Core, 256 GB |  | 24 | 256 | ProLiant BL460c Gen9 | SGH610V59K |  |  | ESXi reserved for SCCVTBLRCLS03
SBICDCENCL42 | 13 | PM 28 Core, 384 GB |  | 28 | 384 | ProLiant BL460c Gen9 | SGH708YNTK |  |  | ESXi reserved for SCCVTBLRCLS03
SBICDCENCL43 | 1 | PM 16 Core, 256 GB |  | 16 | 256 | ProLiant BL460c Gen9 | SGH610V5F0 |  |  | Reserve for Batch SMS Blade swap to 49 Bay 13
SBICDCENCL33 | 13 | PM 16 Core, 256 GB |  | 16 | 256 | ProLiant BL460c Gen9 | SGH610V5DM | Come from ENCL43, Bay2 | FUSE SALES | Profile assigned to sccppblrdbo1012 for 360 0 upgrade
SBICDCENCL43 | 5 | PM 16 Core, 32 GB |  | 16 | 32 | ProLiant BL460c Gen9 | SGH831YFJ1
SBICDCENCL43 | 7 | PM 16 Core, 128 GB |  | 16 | 128 | ProLiant BL460c Gen9 | SGH831YFJ5 |  |  | Reserved for BNPL
SBICDCENCL43 | 10 | PM 16 Core, 256 GB |  | 16 | 256 | ProLiant BL460c Gen9 | SGH736XA23 | Profile assigned SCCPPBLRDBO1033 | Nov-Imacs | Reserved for 360 0 update(No HBT)
SBICDCENCL33 | 1 | PM 24 Core, 64 GB |  | 24 | 64 | ProLiant BL460c Gen9 | SGH610V596 |  |  | SCCPPBLROVS42
SBICDCENCL24 | 7 | PM 24 Core, 256 GB |  | 24 | 256 | ProLiant BL460c Gen9 | SGH610V59A | Come from ENCL43 Bay 12 | Chatbot | Profile Assigned for SCCPPBLRDBO1004 360 update
SBICDCENCL43 | 13 | PM 24 Core, 128 GB |  | 24 | 128 | ProLiant BL460c Gen9 | SGH609V0F4
SBICDCENCL43 | 14 | PM 28 Core, 256 GB |  | 28 | 256 | ProLiant BL460c Gen9 | SGH703VKB5 |  |  | Reserverd OVS as per request sumit
SBICDCENCL43 | 15 | PM 28 Core, 384 GB |  | 28 | 384 | ProLiant BL460c Gen9 | SGH742X94W |  |  | ESXi reserved for SCCVPBLRCLS19
SBICDCENCL44 | 3 | PM 28 Core, 256 GB |  | 28 | 256 | PowerEdge M640 | 4C7V8T2
SBICDCENCL44 | 9 | PM 24 Core, 128 GB |  | 24 | 128 | PowerEdge M640 | JMS2YC2 |  |  | Golden spare
SBICDCENCL28 | 1 | PM 16 Core, 128 GB |  | 16 | 128 | PowerEdge M640 | BVM70T2 |  |  | Reserver for TACAS
SBICDCENCL44 | 12 | PM 28 Core, 256 GB |  | 28 | 256 | PowerEdge M640 | 3W6HBW2
SBICDCENCL44 | 14 | PM 28 Core, 256 GB |  | 28 | 256 | PowerEdge M640 | FWR8BW2
SBICDCENCL44 | 15 | PM 16 Core, 64 GB |  | 16 | 64 | PowerEdge M640 | JF0BBS2 |  |  | Reserved for 360 0 update(Patching is pending)
SBICDCENCL44 | 16 | PM 16 Core, 128 GB |  | 16 | 128 | PowerEdge M640 | 4C7P8T2
SBICDCENCL45 | 5 | PM 16 Core, 64 GB |  | 16 | 64 | PowerEdge M640 | JMS1T92
SBICDCENCL45 | 13 | PM 28 Core, 256 GB |  | 28 | 256 | PowerEdge M640 | JP5T7N2
SBICDCENCL45 | 14 | PM 28 Core, 256 GB |  | 28 | 256 | PowerEdge M640 | 4C5W8T2
SBICDCENCL45 | 15 | PM 28 Core, 256 GB |  | 28 | 256 | PowerEdge M640 | BVND0T2
SBICDCENCL45 | 16 | PM 16 Core, 256 GB |  | 16 | 256 | PowerEdge M640 | JMS2LG2 |  |  | Move to ENCL14 Bay 6 (No HBT)
SBICDCENCL47 | 3 | PM 28 Core, 256 GB |  | 28 | 256 | PowerEdge M640 | 3W78BW2 |  |  | Reserved for WebLogic UAT ESXi SCCVTBLRCLS04
SBICDCENCL47 | 5 | PM 16 Core, 64 GB |  | 16 | 64 | PowerEdge M640 | 442P8T2
SBICDCENCL14 | 6 | PM 24 Core, 256 GB |  | 24 | 256 | PowerEdge M640 | JMS2V72 | come from ENCL47 Bay 7 | Move to ENCL14 Bay 6 | Reserved for 360 update - Knowbot move to ENCL14 Bay 6
SBICDCENCL14 | 14 | PM 24 Core, 256 GB |  | 24 | 256 | PowerEdge M640 | BVMD0T2 | come from ENCL47 Bay 8 | Knowbot | Reserved for 360 update - Knowbot move to sccppblrdbo1003
SBICDCENCL47 | 9 | PM 16 Core, 512 GB |  | 16 | 512 | PowerEdge M640 | JF57BS2 |  |  | Need to remove Ram
SBICDCENCL47 | 10 | PM 28 Core, 256 GB |  | 28 | 256 | PowerEdge M640 | BVPB0T2 |  |  | Reserved for WebLogic UAT ESXi SCCVTBLRCLS04
SBICDCENCL47 | 12 | PM 8 Core, 64 GB |  | 8 | 64 | PowerEdge M640 | 4C4V8T2
SBICDCENCL47 | 13 | PM 16 Core, 128 GB |  | 16 | 128 | PowerEdge M640 | BSY40T2 |  |  | Golden spare
SBICDCENCL47 | 14 | PM 8 Core, 128 GB |  | 8 | 128 | PowerEdge M640 | JMS2B92 | Move blade 14 Bay 7 | Nov | Reserved for 360 0 update Move ENCL14 Bay 7.- Nov
SBICDCENCL47 | 15 | PM 16 Core, 128 GB |  | 16 | 128 | PowerEdge M640 | 4C9S8T2
SBICDCENCL47 | 16 | PM 28 Core, 256 GB |  | 28 | 256 | PowerEdge M640 | BVMC0T2 |  |  | Reserved for WebLogic UAT ESXi SCCVTBLRCLS04
SBICDCENCL48 | 14 | PM 28 Core, 128 GB |  | 28 | 128 | ProLiant BL460c Gen10 | SGH930SG11
SBICDCENCL24 | 5 | PM 16 Core, 256 GB |  | 16 | 256 | ProLiant BL460c Gen9 | SGH610V52W | come from ENCL48 Bay 16 | FUSE SALES Set2 | Move blade to ENCL24 Bay 5 - SALES SCCPPBLRDBO1014
SBICDCENCL49 | 1 | PM 28 Core, 256 GB |  | 28 | 256 | ProLiant BL460c Gen9 | SGH808VB5B |  |  | Reserverd OVS as per request sumit
SBICDCENCL07 | 13 | PM 28 Core, 256 GB |  | 28 | 256 | ProLiant BL460c Gen10 | SGH930SG13 | come from ENCL42 Bay 2 |  | SCCPPBLRESX334
SBICDCENCL49 | 7 | PM 8 Core, 32 GB |  | 8 | 32 | ProLiant BL460c Gen9 | SGH703VRNV |  |  | Reserved Cashtrea-SRF 501
SBICDCENCL33 | 15 | PM 24 Core, 256 GB |  | 24 | 256 | ProLiant BL460c Gen9 | SGH610V59V |  | Chatbot | Profile Assigned for SCCPPBLRDBO1005 360 0 update Move to 33 Bay 15
SBICDCENCL49 | 11 | PM 8 Core, 64 GB |  | 8 | 64 | ProLiant BL460c Gen9 | SGH703VS1R
SBICDCENCL33 | 3 | PM 8 Core, 128 GB |  | 8 | 128 | ProLiant BL460c Gen9 | SGH739TFWS |  | Scrab DB | Profile Assigned for sccppblrdbo999
SBICDCENCL50 | 4 | PM 16 Core, 64 GB |  | 16 | 64 | ProLiant BL460c Gen9 | SGH610V5CC |  | for Unix Ops team | Assigned for SCCPPBLRAPP673 for balde swap(Linux Ops team)
SBICDCENCL50 | 8 | PM 28 Core, 512 GB |  | 28 | 512 | ProLiant BL460c Gen9 | SGH610V5FC |  |  | Reserved for OVS Cluster
SBICDCENCL50 | 12 | PM 8 Core, 32 GB |  | 8 | 32 | ProLiant BL460c Gen9 | SGH703VS0F |  |  | Reserved Cashtrea-SRF 501
SBICDCENCL51 | 1 | PM 16 Core, 128 GB |  | 16 | 128 | ProLiant BL460c Gen9 |  |  |  | VPC Rental
SBICDCENCL51 | 2 | PM 20 Core, 256 GB |  | 20 | 256 | ProLiant BL460c Gen9 | SGH811YDXX |  |  | VPC Rental
SBICDCENCL51 | 3 | PM 8 Core, 64 GB |  | 8 | 64 | ProLiant BL460c Gen9 | SGH703VS15 |  |  | Mapped for VPC Rental release
SBICDCENCL51 | 4 | PM 8 Core, 64 GB |  | 8 | 64 | ProLiant BL460c Gen9 |  |  |  | VPC Rental
SBICDCENCL51 | 5 | PM 8 Core, 64 GB |  | 8 | 64 | ProLiant BL460c Gen9 | SGH811YDC1 |  |  | VPC Rental
SBICDCENCL51 | 6 | PM 16 Core, 128 GB |  | 16 | 128 | ProLiant BL460c Gen9 |  |  |  | VPC Rental
SBICDCENCL51 | 7 | PM 20 Core, 256 GB |  | 20 | 256 | ProLiant BL460c Gen9 | SGH811YDXC |  |  | VPC Rental
SBICDCENCL51 | 8 | PM 20 Core, 384 GB |  | 20 | 384 | ProLiant BL460c Gen9 | SGH811YDXP |  |  | VPC Rental
SBICDCENCL51 | 9 | PM 8 Core, 128 GB |  | 8 | 128 | ProLiant BL460c Gen9 | SGH703VS17 |  |  | Mapped for VPC Rental release
SBICDCENCL51 | 10 | PM 8 Core, 64 GB |  | 8 | 64 | ProLiant BL460c Gen9 |  |  |  | VPC Rental
SBICDCENCL51 | 11 | PM 20 Core, 384 GB |  | 20 | 384 | ProLiant BL460c Gen9 | SGH811YDXE |  |  | VPC Rental
SBICDCENCL51 | 12 | PM 20 Core, 384 GB |  | 20 | 384 | ProLiant BL460c Gen9 | SGH811YDY2 |  |  | VPC Rental
SBICDCENCL51 | 13 | PM 16 Core, 128 GB |  | 16 | 128 | ProLiant BL460c Gen9 |  |  |  | VPC Rental
SBICDCENCL51 | 14 | PM 8 Core, 64 GB |  | 8 | 64 | ProLiant BL460c Gen9 |  |  |  | VPC Rental
SBICDCENCL54 | 1 | PM 16 Core, 192 GB |  | 16 | 192 | ProLiant BL460c Gen9 | SGH708YNXL | Swap to 24 Bay 6 Add 64 GB Ram |  | Swap balde to 24 Bay 6 Add 64 GB Ram
SBICDCENCL54 | 3 | PM 28 Core, 384 GB |  | 28 | 384 | ProLiant BL460c Gen10 | SGH918WN01 |  |  | ESXi reserved for SCCVMBLRMPC02
SBICDCENCL54 | 4 | PM 28 Core, 320 GB |  | 28 | 320 | ProLiant BL460c Gen9 | SGH802WS1D |  |  | Reserved for OVS Cluster
SBICDCENCL24 | 14 | PM 16 Core, 256 GB |  | 16 | 256 | ProLiant BL460c Gen9 | SGH610V5FE | Profile assigned SCCPPBLRDBO1036 | Nov-Instasms | Reserved for 360 0 update blade come from Swap with 56 Bay 6
SBICDCENCL54 | 8 | PM 16 Core, 128 GB |  | 16 | 128 | ProLiant BL460c Gen9 | SGH821W9PL
SBICDCENCL54 | 9 | PM 28 Core, 256 GB |  | 28 | 64 | ProLiant BL460c Gen10 | SGH930SG15
SBICDCENCL54 | 10 | PM 8 Core, 32 GB |  | 8 | 32 | ProLiant BL460c Gen9 | SGH736X9X1 | Move to ENCL19 | Dec | Reserved for 360 0--Sourabh working for cabling for Row 1 to Row 4
SBICDCENCL54 | 11 | PM 28 Core, 384 GB |  | 28 | 384 | ProLiant BL460c Gen9 | SGH742X94N |  |  | Reserved for OVS Cluster
SBICDCENCL54 | 12 | PM 8 Core, 64 GB |  | 8 | 64 | ProLiant BL460c Gen9 | SGH831YFDS
SBICDCENCL54 | 13 | PM 16 Core, 64 GB |  | 16 | 64 | ProLiant BL460c Gen9 | SGH610V5EV
SBICDCENCL54 | 14 | PM 8 Core, 32 GB |  | 8 | 32 | ProLiant BL460c Gen9 | SGH703VS0R
SBICDCENCL54 | 15 | PM 28 Core, 384 GB |  | 28 | 384 | ProLiant BL460c Gen9 | SGH703VKB1 |  |  | Reserved for WebLogic UAT
SBICDCENCL54 | 16 | PM 8 Core, 32 GB |  | 8 | 32 | ProLiant BL460c Gen9 | SGH703VS0T
Note on J137: Author:
Note on J138: Author:

## Turbine Servers
STT Rack # | Rack U | Server model | Hostname | Serial Number | Environment | Server Role | ILO/CIMC IP
SBICDCRACK35 | 26, 27 | UCS C240 M5SX | SCCPUBLRDBO001 | WZP23030VKR | Dev/UAT | Database | 172.16.34.182
SBICDCRACK36 | 23,24 | UCS C240 M5SX | SCCPUBLRDBO002 | WZP23030VKS | Dev/UAT | Database | 172.16.34.183
SBICDCRACK60 | 10,11 | UCS C240 M5SX | SCCPPBLRAPP079 | WMP244300DW | Production |  | 172.16.35.246
SBICDCRACK60 | 3,4 | UCS C240 M5SX | SCCPPBLRAPP076 | WMP244300J0 | Production |  | 172.16.35.243
SBICDCRACK60 | 5,6 | UCS C240 M5SX | SCCPPBLRAPP077 | WMP244300DF | Production |  | 172.16.35.244
SBICDCRACK60 | 8,9 | UCS C240 M5SX | SCCPPBLRAPP078 | WMP244300B9 | Production |  | 172.16.35.245
SBICDCRACK61 | 10,11 | UCS C240 M5SX | SCCPPBLRAPP075 | WMP244300QP | Production |  | 172.16.35.242
SBICDCRACK61 | 3,4 | UCS C240 M5SX | SCCPPBLRAPP072 | WMP244300EJ | Production |  | 172.16.35.239
SBICDCRACK61 | 5,6 | UCS C240 M5SX | SCCPPBLRAPP073 | WMP2443009Q | Production |  | 172.16.35.240
SBICDCRACK61 | 8,9 | UCS C240 M5SX | SCCPPBLRAPP074 | WMP244300HE | Production |  | 172.16.35.241
SBICDCRACK62 | 10,11 | UCS C240 M5SX | SCCPPBLRAPP017 | WZP230201PQ | Production | Data Node | 172.16.34.156
SBICDCRACK62 | 13, 14 | UCS C240 M5SX | SCCPPBLRAPP018 | WZP230201PT | Production | Data Node | 172.16.34.157
SBICDCRACK62 | 15,16 | UCS C240 M5SX | SCCPPBLRAPP031 | WZP23030VKY | Production | Gateway/Utility Node | 172.16.34.169
SBICDCRACK62 | 18,19 | UCS C240 M5SX | SCCPPBLRAPP032 | WZP23030VL2 | Production | Gateway/Utility Node | 172.16.34.170
SBICDCRACK62 | 20,21 | UCS C240 M5SX | SCCPPBLRAPP010 | WZP2302008P | Production | Master Node | 172.16.34.149
SBICDCRACK62 | 23,24 | UCS C240 M5SX | SCCPUBLRAPP001 | WZP23030VL1 | Dev/UAT | Master Node | 172.16.34.141
SBICDCRACK62 | 25,26 | UCS C240 M5SX | SCCPUBLRAPP009 | WZP23030VLB | Dev/UAT | Master Node | 172.16.34.148
SBICDCRACK62 | 3,4 | UCS C240 M5SX | SCCPPBLRAPP040 | WZP23020SPT | Production | CDSW Node | 172.16.34.178
SBICDCRACK62 | 5,6 | UCS C240 M5SX | SCCPPBLRAPP015 | WZP23020079 | Production | Data Node | 172.16.34.154
SBICDCRACK62 | 8,9 | UCS C240 M5SX | SCCPPBLRAPP016 | WZP230201NX | Production | Data Node | 172.16.34.155
SBICDCRACK63 | 10,11 | UCS C240 M5SX | SCCPPBLRAPP021 | WZP230201Q3 | Production | Data Node | 172.16.34.160
SBICDCRACK63 | 13,14 | UCS C240 M5SX | SCCPPBLRAPP022 | WZP230201Q9 | Production | Data Node | 172.16.34.161
SBICDCRACK63 | 15,16 | UCS C240 M5SX | SCCPPBLRAPP033 | WZP23030VLE | Production | Gateway/Utility Node | 172.16.34.171
SBICDCRACK63 | 18,19 | UCS C240 M5SX | SCCPPBLRAPP034 | WZP23030VLL | Production | Gateway/Utility Node | 172.16.34.172
SBICDCRACK63 | 20,21 | UCS C240 M5SX | SCCPPBLRAPP011 | WZP230201Q1 | Production | Master Node | 172.16.34.150
SBICDCRACK63 | 23,24 | UCS C240 M5SX | SCCPPBLRAPP041 | WZP23021D1W | Production | CDSW Node | 172.16.34.179
SBICDCRACK63 | 25,26 | UCS C240 M5SX | SCCPUBLRAPP007 | WZP23030VKV | Dev/UAT | Master Node | 172.16.34.146
SBICDCRACK63 | 3,4 | UCS C240 M5SX | SCCPUBLRAPP003 | WZP23030VLG | Dev/UAT | Master Node | 172.16.34.142
SBICDCRACK63 | 5,6 | UCS C240 M5SX | SCCPPBLRAPP019 | WZP230201PV | Production | Data Node | 172.16.34.158
SBICDCRACK63 | 8,9 | UCS C240 M5SX | SCCPPBLRAPP020 | WZP230201PX | Production | Data Node | 172.16.34.159
SBICDCRACK64 | 10,11 | UCS C240 M5SX | SCCPPBLRAPP027 | WZP23030VK0 | Production | Data Node | 172.16.34.165
SBICDCRACK64 | 13,14 | UCS C240 M5SX | SCCPPBLRAPP035 | WZP2240009N | Production | Gateway/Utility Node | 172.16.34.173
SBICDCRACK64 | 15,16 | UCS C240 M5SX | SCCPPBLRAPP036 | WZP23021D25 | Production | Gateway/Utility Node | 172.16.34.174
SBICDCRACK64 | 18,19 | UCS C240 M5SX | SCCPPBLRAPP013 | WZP23030VKB | Production | Master Node | 172.16.34.152
SBICDCRACK64 | 20,21 | UCS C240 M5SX | SCCPPBLRAPP012 | WZP23021D16 | Production | Master Node | 172.16.34.151
SBICDCRACK64 | 25,26 | UCS C240 M5SX | SCCPUBLRAPP004 | WZP230304VLJ | Dev/UAT | Master Node | 172.16.34.143
SBICDCRACK64 | 28, 29 | UCS C240 M5SX | SCCPUBLRAPP008 | WZP230314N8 | Dev/UAT | Master Node | 172.16.34.147
SBICDCRACK64 | 3,4 | UCS C240 M5SX | SCCPPBLRAPP023 | WZP230201QC | Production | Data Node | 172.16.34.162
SBICDCRACK64 | 5,6 | UCS C240 M5SX | SCCPPBLRAPP025 | WZP23030VJW | Production | Data Node | 172.16.34.163
SBICDCRACK64 | 8,9 | UCS C240 M5SX | SCCPPBLRAPP026 | WZP23030VJZ | Production | Data Node | 172.16.34.164
SBICDCRACK65 | 10,11 | UCS C240 M5SX | SCCPPBLRAPP044 | WZP23100G66 | Production | Data Node | 172.16.34.168
SBICDCRACK65 | 13,14 | UCS C240 M5SX | SCCPPBLRAPP037 | WZP23021D2L | Production | Gateway/Utility Node | 172.16.34.175
SBICDCRACK65 | 15,16 | UCS C240 M5SX | SCCPPBLRAPP038 | WZP23021D2V | Production | Gateway/Utility Node | 172.16.34.176
SBICDCRACK65 | 18,19 | UCS C240 M5SX | SCCPPBLRAPP039 | WZP23030VK9 | Production | Gateway/Utility Node | 172.16.34.177
SBICDCRACK65 | 20,21 | UCS C240 M5SX | SCCPPBLRAPP014 | WZP23030VKT | Production | Master Node | 172.16.34.153
SBICDCRACK65 | 23,24 | UCS C240 M5SX | SCCPUBLRAPP005 | WZP23030BZ5 | Dev/UAT | Master Node | 172.16.34.144
SBICDCRACK65 | 23,24 | UCS C240 M5SX | SCCPPBLRAPP042 | WZP23021D2Z | Production | CDSW Node | 172.16.34.180
SBICDCRACK65 | 25,26 | UCS C240 M5SX | SCCPUBLRAPP006 | WZP23030VKM | Dev/UAT | Master Node | 172.16.34.145
SBICDCRACK65 | 3,4 | UCS C240 M5SX | SCCPPBLRAPP043 | WZP23021D30 | Production | CDSW Node | 172.16.34.181
SBICDCRACK65 | 5,6 | UCS C240 M5SX | SCCPPBLRAPP028 | WZP23030VK4 | Production | Data Node | 172.16.34.166
SBICDCRACK65 | 8,9 | UCS C240 M5SX | SCCPPBLRAPP029 | WZP23030VK8 | Production | Data Node | 172.16.34.167

## Rack Servers
S/No | Rack No | U-Space | Model | Host Name | Device Serial Number | Remarks | ILO IP | core | memory | Model | ILO
1 | SBICDCRACK04 | U 28-29 | HPE Proliant DL380 Gen 10 | SCCPPBLRAPP109 | SGH201YRB5 | GPU Server | 172.16.34.47 | 40 | 256 | Intel(R) Xeon(R) Silver 4316 CPU @ 2.30GHz | No license
2 | SBICDCRACK05 | U 28-29 | HPE Proliant DL380 Gen 10 | SCCPPBLRAPP110 | SGH201YRB1 | GPU Server | 172.16.34.48 | 40 | 256 | Intel(R) Xeon(R) Silver 4316 CPU @ 2.30GHz | No license
3 | SBICDCRACK06 | U 28-29 | HPE Proliant DL380 Gen 10 | SCCPPBLRAPP111 | SGH201YRB3 | GPU Server | 172.16.34.49 | 40 | 256 | Intel(R) Xeon(R) Silver 4316 CPU @ 2.30GHz | No license
4 | SBICDCRACK09 | U 28-29 | HPE Proliant DL380 Gen 10 | sccppblrdbo995 | SGH140V5P6 |  | 172.16.35.247 | 32 | 512 | Intel(R) Xeon(R) Silver 4216 CPU @ 2.10GHz | No license
5 | SBICDCRACK09 | U 31-32 | HPE Proliant DL380 Gen 10 | SCCPPBLRESX196 | SGH134XVOS | ESXI Server | 172.16.35.21 | 48 | 384 | Intel(R) Xeon(R) Gold 5220R CPU @ 2.20GHz | PJN2M
6 | SBICDCRACK10 | U 28-29 | HPE Proliant DL380 Gen 10 | SCCPPBLRESX197 | SGH134XV11 | ESXI Server | 172.16.35.23 | 48 | 384 | Intel(R) Xeon(R) Gold 5220R CPU @ 2.20GHz | 6L2W2
7 | SBICDCRACK11 | U 31-32 | DELL/ DELL PowerEdge R740XD | SCCPPBLRAPP080 | 233RTC3 | Swing App Server | 172.16.34.46 | 16 | 128 | Intel(R) Xeon(R) Silver 4208 CPU @ 2.10GHz
8 | SBICDCRACK12 | U 31-32 | HPE Proliant DL380 Gen 10 | SCCPPBLRESX194 | SGH134XV0Q | ESXI Server | 172.16.35.24 | 48 | 384 | Intel(R) Xeon(R) Gold 5220R CPU @ 2.20GHz | BDQDW
9 | SBICDCRACK12 | U 28-29 | HPE Proliant DL380 Gen 10 | SCCPPBLRESX193 | SGH134XV0X | ESXI Server | 172.16.35.25 | 48 | 384 | Intel(R) Xeon(R) Gold 5220R CPU @ 2.20GHz | KLBDB
10 | SBICDCRACK13 | U 31-32 | HPE Proliant DL380 Gen 10 | sccppblresx282 | SGH134XV0V |  | 172.16.35.26 | 48 | 384 | Intel(R) Xeon(R) Gold 5220R CPU @ 2.20GHz | GYVNR
11 | SBICDCRACK13 | U 28-29 | HPE Proliant DL380 Gen 10 | SCCPPBLRESX195 | SGH134XV0N | ESXI Server | 172.16.35.27 | 48 | 384 | Intel(R) Xeon(R) Gold 5220R CPU @ 2.20GHz | KXHSR
12 | SBICDCRACK13 | U 34-35 | DELL EMC Poweredge R740xd | SCCPPBLRAPP064 | 133RTC3 | Swing App Server | 172.16.34.45 | 16 | 128 | Intel(R) Xeon(R) Silver 4314 CPU @ 2.40GHz
13 | SBICDCRACK53 | U 28-29 | HPE Proliant DL380 Gen 10 | SCCPPBLRDBS061 | SGH140V5P2 | Database Server | 172.16.35.248 | 32 | 512 | Intel(R) Xeon(R) Silver 4216 CPU @ 2.10GHz | GGBW2
14 | SBICDCRACK53 | U 34-35 | HPE Proliant DL380 Gen 10 | SCCPPBLRESX228 | SGH201YR87 | ESXI Server | 172.16.34.50 | 48 | 384 | Intel(R) Xeon(R) Gold 5220R CPU @ 2.20GHz | No license
15 | SBICDCRACK53 | U 31-32 | HPE Proliant DL380 Gen 10 | SCCPUBLRAPP060 | SGH201YRB8 | GPU Server | 172.16.34.249 | 40 | 256 | Intel(R) Xeon(R) Silver 4316 CPU @ 2.30GHz | PPDGH
16 | SBICDCRACK54 | U 28-29 | HPE Proliant DL380 Gen 10 | SCCPPBLRDBS060 | SGH138WJ6F | Database Server | 172.16.35.36 | 32 | 512 | Intel(R) Xeon(R) Silver 4216 CPU @ 2.10GHz | GGBW2
17 | SBICDCRACK34 | U 29-30 | HPE Proliant DL380 Gen 10 | SCCPPBLRESX343 | SGH134XV0Z |  | 172.16.35.22 | 48 | 384 | Intel(R) Xeon(R) Gold 5220R CPU @ 2.20GHz | 9QNKB
18 | SBICDCRACK54 | U 34-35 | HPE Proliant DL380 Gen 10 | SCCPPBLRESX229 | SGH201YR8D | ESXI Server | 172.16.34.51 | 40 | 384 | Intel(R) Xeon(R) Silver 4316 CPU @ 2.30GHz | No license
19 | SBICDCRACK55 | U 34-35 | HPE Proliant DL380 Gen 10 | SCCPPBLRESX230 | SGH201YR89 | ESXI Server | 172.16.34.52 | 40 | 384 | Intel(R) Xeon(R) Silver 4316 CPU @ 2.30GHz | No license
20 | SBICDCRACK55 | U 31-32 | HPE Proliant DL380 Gen 10 | SCCPUBLRAPP061 | SGH201YR89 | GPU Server | 172.16.34.250 | 40 | 256 | Intel(R) Xeon(R) Silver 4316 CPU @ 2.30GHz | PWM5H
21 | SBICDCRACK60 | 13 - 14 | HPE Proliant DL380 Gen 10 Plus | sccppblrapp112 | SGH224V87V | Turbine Backup | 172.16.42.97 | 32 | 128 | Intel(R) Xeon(R) Silver 4314 CPU @ 2.40GHz | Turbine Backup
22 | SBICDCRACK60 | 16 - 17 | HPE Proliant DL380 Gen 10 Plus | sccppblrapp114 | SGH224V87W | Turbine Backup | 172.16.42.98 | 32 | 128 | Intel(R) Xeon(R) Silver 4314 CPU @ 2.40GHz | Turbine Backup
23 | SBICDCRACK60 | 19 - 20 | HPE Proliant DL380 Gen 10 Plus | sccppblrapp113 | SGH224V87Y | Turbine Backup | 172.16.42.99 | 32 | 128 | Intel(R) Xeon(R) Silver 4314 CPU @ 2.40GHz | Turbine Backup
24 | SBICDCRACK60 | 22 - 23 | HPE Proliant DL380 Gen 10 Plus | sccppblrapp115 | SGH224V881 | Turbine Backup | 172.16.42.100 | 32 | 128 | Intel(R) Xeon(R) Silver 4314 CPU @ 2.40GHz | Turbine Backup
25 | SBICDCRACK60 | 25 - 26 | HPE Proliant DL380 Gen 10 Plus | sccppblrapp116 | SGH224V880 | Turbine Backup | 172.16.42.101 | 32 | 128 | Intel(R) Xeon(R) Silver 4314 CPU @ 2.40GHz | Turbine Backup
26 | SBICDCRACK61 | 13 - 14 | HPE Proliant DL380 Gen 10 Plus | sccppblrapp118 | SGH224V87X | Turbine Backup | 172.16.42.102 | 32 | 128 | Intel(R) Xeon(R) Silver 4314 CPU @ 2.40GHz | Turbine Backup
27 | SBICDCRACK61 | 16 - 17 | HPE Proliant DL380 Gen 10 Plus | sccppblrapp120 | SGH224V882 | Turbine Backup | 172.16.42.103 | 32 | 128 | Intel(R) Xeon(R) Silver 4314 CPU @ 2.40GHz | Turbine Backup
28 | SBICDCRACK61 | 19 - 20 | HPE Proliant DL380 Gen 10 Plus | sccppblrapp120 | SGH224V87T | Turbine Backup | 172.16.42.104 | 32 | 128 | Intel(R) Xeon(R) Silver 4314 CPU @ 2.40GHz | Turbine Backup
29 | SBICDCRACK61 | 22 - 23 | HPE Proliant DL380 Gen 10 Plus | sccppblrapp121 | SGH224V885 | Turbine Backup | 172.16.42.105 | 32 | 128 | Intel(R) Xeon(R) Silver 4314 CPU @ 2.40GHz | Turbine Backup
30 | SBICDCRACK61 | 25 - 26 | HPE Proliant DL380 Gen 10 Plus | sccppblrapp122 | SGH224V883 | Turbine Backup | 172.16.42.106 | 32 | 128 | Intel(R) Xeon(R) Silver 4314 CPU @ 2.40GHz | Turbine Backup
31 | SBICDCRACK62 | 28 - 29 | HPE Proliant DL380 Gen 10 Plus | sccppblrapp117 | SGH224V87Z | Turbine Backup | 172.16.42.107 | 32 | 128 | Intel(R) Xeon(R) Silver 4314 CPU @ 2.40GHz | Turbine Backup
32 | SBICDCRACK63 | 28 - 29 | HPE Proliant DL380 Gen 10 Plus | sccppblrapp123 | SGH224V884 | Turbine Backup | 172.16.42.108 | 32 | 128 | Intel(R) Xeon(R) Silver 4314 CPU @ 2.40GHz | Turbine Backup
33 | SBICDCRACK70 | 30 - 31 | HPE Proliant DL380 Gen 10 Plus |  | SGH224V87S |  | 172.16.42.109 | 32 | 128 | Intel(R) Xeon(R) Silver 4314 CPU @ 2.40GHz
34 | SBICDCRACK72 | 27-28 | DELL EMC PowerEdge R750 |  | F6W0MQ3 |  | 172.16.40.251 | 40 | 384
35 | SBICDCRACK72 | 30-31 | DELL EMC PowerEdge R750 |  | FTW0MQ3 |  | 172.16.40.252 | 40 | 384
36 | SBICDCRACK73 | 27-28 | DELL EMC PowerEdge R750 |  | G6W0MQ3 |  | 172.16.40.253 | 40 | 384
37 | SBICDCRACK73 | 30-31 | DELL EMC PowerEdge R750 |  | GTW0MQ3 |  | 172.16.40.254 | 40 | 384
2023-02-03 | Rack
| 70 |  | no store

## In_Stores
Enclosure | Bay | Configuration | T-Shirt | Core | Memory | Make | Serial Number | PO# | Mapping Status | Remarks
[6 empty] | HPE BladeSystem c7000 Enclosure | SGH610VJN9 | NA |  | In-Store

## STT Enclosure Placement
Sl.No | Enclosure Name @ STT | Enclosure Model | Rack | Serial Number
1 | SBICDCENCL01 | BladeSystem c7000 Enclosure G3 | SBICDCRACK01 | SGH610VJNB
2 | SBICDCENCL02 | BladeSystem c7000 Enclosure G3 | SBICDCRACK02 | SGH011VDHJ
3 | SBICDCENCL03 | PowerEdge M1000e | SBICDCRACK02 | BTNZ992
4 | SBICDCENCL04 | BladeSystem c7000 Enclosure G3 | SBICDCRACK03 | SGH011VDHH
5 | SBICDCENCL05 | PowerEdge M1000e | SBICDCRACK03 | BXK0B92
6 | SBICDCENCL06 | BladeSystem c7000 Enclosure G3 | SBICDCRACK04 | SGH011VDHK
7 | SBICDCENCL07 | BladeSystem c7000 Enclosure G3 | SBICDCRACK04 | SGH011VDHM
8 | SBICDCENCL08 | BladeSystem c7000 Enclosure G3 | SBICDCRACK05 | SGH011VDHL
9 | SBICDCENCL09 | BladeSystem c7000 Enclosure G3 | SBICDCRACK05 | SGH024WFC1
10 | SBICDCENCL10 | BladeSystem c7000 Enclosure G3 | SBICDCRACK06 | SGH009TBJ4
11 | SBICDCENCL11 | PowerEdge M1000e | SBICDCRACK06 | HFM6BS2
12 | SBICDCENCL12 | Synergy 12000 Frame | SBICDCRACK07 | SGH111TL9R
13 | SBICDCENCL13 | Synergy 12000 Frame | SBICDCRACK07 | SGH110SP25
14 | SBICDCENCL14 | PowerEdge M1000e | SBICDCRACK10 | HFLFBS2
15 | SBICDCENCL15 | BladeSystem c7000 Enclosure G3 | SBICDCRACK10 | SGH832S0F6
16 | SBICDCENCL18 | BladeSystem c7000 Enclosure G3 | SBICDCRACK13 | SGH742X942
17 | SBICDCENCL19 | BladeSystem c7000 Enclosure G3 | SBICDCRACK13 | SGH610VJND
18 | SBICDCENCL20 | PowerEdge MX7000 | SBICDCRACK12 | 53BGRZ2
19 | SBICDCENCL21 | BladeSystem c7000 Enclosure G3 | SBICDCRACK53 | SGH703VRYN
20 | SBICDCENCL22 | Synergy 12000 Frame | SBICDCRACK08 | SGH111TL9Q
21 | SBICDCENCL23 | Synergy 12000 Frame | SBICDCRACK08 | SGH110SP24
22 | SBICDCENCL24 | BladeSystem c7000 Enclosure G3 | SBICDCRACK53 | SGH742X93Y
23 | SBICDCENCL25 | BladeSystem c7000 Enclosure G3 | SBICDCRACK54 | SGH703VRYS
24 | SBICDCENCL26 | BladeSystem c7000 Enclosure G3 | SBICDCRACK54 | SGH610VJNC
25 | SBICDCENCL27 | BladeSystem c7000 Enclosure G3 | SBICDCRACK55 | SGH737XVY9
26 | SBICDCENCL28 | PowerEdge M1000e | SBICDCRACK55 | 632P8T2
27 | SBICDCENCL29 | Synergy 12000 Frame | SBICDCRACK56 | SGH943XY56
28 | SBICDCENCL30 | Synergy 12000 Frame | SBICDCRACK56 | SGH951Y3ZL
29 | SBICDCENCL33 | BladeSystem c7000 Enclosure G3 | SBICDCRACK58 | SGH821W788
30 | SBICDCENCL34 | Synergy 12000 Frame | SBICDCRACK09 | SGH125Y84P
31 | SBICDCENCL35 | Synergy 12000 Frame | SBICDCRACK09 | SGH125Y84Q
32 | SBICDCENCL36 | Synergy 12000 Frame | SBICDCRACK34 | SGH124X1BB
33 | SBICDCENCL37 | Synergy 12000 Frame | SBICDCRACK34 | SGH124X1B5
34 | SBICDCENCL38 | Synergy 12000 Frame | SBICDCRACK35 | SGH125Y84X
35 | SBICDCENCL39 | Synergy 12000 Frame | SBICDCRACK35 | SGH125Y3TZ
36 | SBICDCENCL40 | Synergy 12000 Frame | SBICDCRACK36 | SGH125Y84Y
37 | SBICDCENCL41 | Synergy 12000 Frame | SBICDCRACK36 | SGH125Y3TY
38 | SBICDCENCL42 | BladeSystem c7000 Enclosure G3 | SBICDCRACK58 | SGH610V42A
39 | SBICDCENCL43 | BladeSystem c7000 Enclosure G3 | SBICDCRACK59 | SGH703VRYP
40 | SBICDCENCL44 | PowerEdge M1000e | SBICDCRACK59 | HF98BS2
41 | SBICDCENCL45 | PowerEdge M1000e | SBICDCRACK70 | C1XQB03
42 | SBICDCENCL46 | BladeSystem c7000 Enclosure G3 | SBICDCRACK70 | SGH610VJNA
43 | SBICDCENCL47 | PowerEdge M1000e | SBICDCRACK71 | 4C0V8T2
44 | SBICDCENCL48 | BladeSystem c7000 Enclosure G3 | SBICDCRACK71 | SGH610VJNE
45 | SBICDCENCL49 | BladeSystem c7000 Enclosure G3 | SBICDCRACK71 | SGH703VRYR
46 | SBICDCENCL50 | BladeSystem c7000 Enclosure G3 | SBICDCRACK72 | SGH737XVY7
47 | SBICDCENCL51 | BladeSystem c7000 Enclosure G3 | SBICDCRACK73 | SGH929YRYY
48 | SBICDCENCL52 | Synergy 12000 Frame | SBICDCRACK11 | SGH010TQDQ
49 | SBICDCENCL53 | Synergy 12000 Frame | SBICDCRACK11 | SGH010TQDT
50 | SBICDCENCL54 | BladeSystem c7000 Enclosure G3 | SBICDCRACK73 | SGH915SMZM
51 | Spare | BladeSystem c7000 Enclosure G3 | Stores | SGH610VJN9

## CPU Model
Model | Processor Type | Core
Synergy 480 Gen10 | Intel(R) Xeon(R) Gold 5222 CPU @ 3.80GHz | 8
Synergy 480 Gen10 | Intel(R) Xeon(R) Silver 4208 CPU @ 2.10GHz | 8
Synergy 480 Gen10 | Intel(R) Xeon(R) Silver 4215 CPU @ 2.50GHz | 8
Synergy 480 Gen10 | Intel(R) Xeon(R) Silver 4214R CPU @ 2.40GHz | 12
Synergy 480 Gen10 | Intel(R) Xeon(R) Gold 5217 CPU @ 3.00GHz | 16
Synergy 480 Gen10 | Intel(R) Xeon(R) Gold 5218 CPU @ 2.30GHz | 16
Synergy 480 Gen10 | Intel(R) Xeon(R) Gold 6130 CPU @ 2.10GHz | 16
Synergy 480 Gen10 | Intel(R) Xeon(R) Silver 4216 CPU @ 2.10GHz | 16
Synergy 480 Gen10 | Intel(R) Xeon(R) Gold 5218R CPU @ 2.10GHz | 20

## PH Catelog
Physical Server Catalogue |  |  | General Virtual Server Catalogue (1:1.5 CPU ratio) |  |  | Custom Virtual Server Catalogue (1:1 CPU ratio)
Category | T-Shirt | Size Description | Category | T-Shirt | Size Description | Category | T-Shirt | Size Description
Small | PHType1 | PM 8 Core, 32GB | Small | VMType1 | VM 2vCPU, 4GB | Small | VMType101 | 2vCPU, 4GB
| PHType2 | PM 8 Core, 64GB |  | VMType2 | VM 2vCPU, 8GB |  | VMType102 | 2vCPU, 8GB
| PHType13 | PM 8 Core, 128GB |  | VMType3 | VM 2vCPU, 12GB |  | VMType103 | 2vCPU, 12GB
| PHType12 | PM 12 Core, 96GB |  | VMType4 | VM 2vCPU, 16GB |  | VMType104 | 2vCPU, 16GB
| PHType14 | PM 12 Core, 96GB with HDD | Medium | VMType5 | VM 4vCPU, 8GB | Medium | VMType105 | 4vCPU, 8GB
Medium | PHType3 | PM 16 Core, 64GB |  | VMType6 | VM 4vCPU, 16GB |  | VMType106 | 4vCPU, 16GB
| PHType3 | PM 16 Core, 64GB / Proxy |  | VMType7 | VM 4vCPU, 24GB |  | VMType107 | 4vCPU, 24GB
| PHType4 | PM 16 Core, 128GB |  | VMType8 | VM 4vCPU, 32GB |  | VMType108 | 4vCPU, 32GB
| PHType5 | PM 16 Core, 192GB | Large | VMType9 | VM 6vCPU, 12GB | Large | VMType109 | 6vCPU, 12GB
| PHType10 | PM 16 Core, 256GB |  | VMType10 | VM 6vCPU, 24GB |  | VMType110 | 6vCPU, 24GB
| PHType11 | PM 16 Core,512GB |  | VMType11 | VM 6vCPU, 36GB |  | VMType111 | 6vCPU, 36GB
Large | PHType6 | PM 24 Core,192GB |  | VMType12 | VM 6vCPU, 48GB |  | VMType112 | 6vCPU, 48GB
| PHType7 | PM 24 Core,256GB | XL | VMType13 | VM 8vCPU, 16GB | Extra Large | VMType113 | 8vCPU, 16GB
| PHType8 | PM 32 Core,256GB |  | VMType14 | VM 8vCPU, 32GB |  | VMType114 | 8vCPU, 32GB
| PHType9 | PM 32 Core,512GB |  | VMType15 | VM 8vCPU, 48GB |  | VMType115 | 8vCPU, 48GB
|  |  |  | VMType16 | VM 8vCPU, 64GB |  | VMType116 | 8vCPU, 64GB
|  |  | XXL | VMType17 | VM 10vCPU, 20GB | XXL | VMType117 | 10vCPU, 20GB
|  |  |  | VMType18 | VM 10vCPU, 40GB |  | VMType118 | 10vCPU, 40GB
| Groups | Size Description |  | VMType19 | VM 10vCPU, 80GB |  | VMType119 | 10vCPU, 80GB
| Group 1 | PM 8 Core, 32GB |  | VMType20 | VM 10vCPU, 60GB |  | VMType120 | 10vCPU, 60GB
|  | PM 8 Core, 64GB |  | VMType21 | VM 12vCPU, 24GB |  | VMType121 | 12vCPU, 24GB
|  | PM 8 Core, 128GB |  | VMType22 | VM 12vCPU, 48GB |  | VMType122 | 12vCPU, 48GB
|  | PM 16 Core, 64GB |  | VMType23 | VM 12vCPU, 72GB |  | VMType123 | 12vCPU, 72GB
|  | PM 16 Core, 64GB / Proxy |  | VMType24 | VM 12vCPU, 96GB |  | VMType124 | 12vCPU, 96GB
|  | PM 16 Core, 128GB | XXXL | VMType25 | VM 14vCPU, 28GB | XXXL | VMType125 | 14vCPU, 28GB
| Group 2 | PM 12 Core, 96GB |  | VMType26 | VM 14vCPU, 56GB |  | VMType126 | 14vCPU, 56GB
|  | PM 12 Core, 96GB with HDD |  | VMType27 | VM 14vCPU, 84GB |  | VMType127 | 14vCPU, 84GB
|  | PM 16 Core, 192GB |  | VMType28 | VM 14vCPU, 112GB |  | VMType128 | 14vCPU, 112GB
|  | PM 16 Core, 256GB |  | VMType29 | VM 16vCPU, 32GB |  | VMType129 | 16vCPU, 32GB
|  | PM 16 Core,512GB |  | VMType30 | VM 16vCPU, 64GB |  | VMType130 | 16vCPU, 64GB
| Group 3 | PM 24 Core,192GB |  | VMType31 | VM 16vCPU, 96GB |  | VMType131 | 16vCPU, 96GB
|  | PM 24 Core,256GB |  | VMType32 | VM 16vCPU, 128GB |  | VMType132 | 16vCPU, 128GB
PM 32 Core,256GB
PM 32 Core,512GB
| ESXi | 28 Core & Above

## Version Updates
Version No. | Description | Updated By | Date
0.1 | Initial Draft | Ashok | 2021-04-05